## Cover
Date Created | 1/27/2026, 3:47:41 PM
Product Type | Accelerometers
Web Link | https://www.analog.com/en/parametricsearch/2475#/
Filter Conditions | (None)

## Web Display
Part Number | Description | Output Signal Type | Full Scale Range | Number of Axes | ISupply typ | Positive Supply Voltage min | Positive Supply Voltage max | Interface Protocol | Features | Temperature Range | 1ku List Price | Package | Package Area | Package Height | Availability | Lifecycle
|  |  | +/- g |  | A | V | V |  |  |  | $ US; ¥ RMB |  | mm² | mm
ADXL366 | Micropower, 3-Axis, ±2g/±4g/±8g Digital Output MEMS Accelerometer |  |  |  | 960 nA |  |  | I²C, SPI |  | -40 to 85°C | $1.6 (ADXL366BCCZ-RL) | 12-terminal LGA (2.2 mm x 2.3 mm x 0.87 mm), LGA | 5.06mm² (12-terminal LGA (2.2 mm x 2.3 mm x 0.87 mm)) (ADXL366BCCZ-RL7) | 0.87mm (12-terminal LGA (2.2 mm x 2.3 mm x 0.87 mm)) (ADXL366BCCZ-RL7) | 295 | Recommended for New Designs
ADXL318 | Low Noise, Low Power, Wide Bandwidth, 3-Axis MEMS Accelerometer |  | 16, 4, 8 | 3 | 340 µA | 2.25 V | 3.6 V | I²C, I²S, PDM, SPI | MEMS | -40 to 125°C |  | 14-Lead LGA (2.9 mm x 2.8 mm x 0.87 mm) | 8.12mm² (14-Lead LGA (2.9 mm x 2.8 mm x 0.87 mm)) (ADXL318-1WBCCZ-RL) | 0.87mm (14-Lead LGA (2.9 mm x 2.8 mm x 0.87 mm)) (ADXL318-1WBCCZ-RL) | 0 | Recommended for New Designs
ADXL319 | Low Noise, Low Power, Wide Bandwidth, 3-Axis MEMS Accelerometer |  | 15, 30, 60 | 3 | 520 µA | 2.25 V | 3.6 V | I²C, I²S, PDM, SPI | MEMS | -40 to 125°C |  | 14-Lead LGA (2.9 mm x 2.8 mm x 0.87 mm) | 8.12mm² (14-Lead LGA (2.9 mm x 2.8 mm x 0.87 mm)) (ADXL319-1WBCCZ-RL) | 0.87mm (14-Lead LGA (2.9 mm x 2.8 mm x 0.87 mm)) (ADXL319-1WBCCZ-RL) | 0 | Recommended for New Designs
ADXL357B | Low Noise, Low Drift, Low Power, 3-Axis MEMS Accelerometers | Digital Signal | 10, 20, 40 | 3 |  | 2.25 V | 3.6 V |  |  | -40 to 125°C | $45.01 (ADXL357BBEZ) | LCC, 14-Lead LCC (6mm x 6mm) | 39.0625mm² (14-Lead LCC (6mm x 6mm)) (ADXL357BBEZ) | 2.25mm (14-Lead LCC (6mm x 6mm)) (ADXL357BBEZ) | 196 | Recommended for New Designs
ADXL382 | Low Noise, Low Power, Wide Bandwidth, 3-Axis MEMS Accelerometer | Digital Signal |  | 3 | 520 µA | 2.25 V | 3.6 V | I²C, I²S, PDM, SPI | MEMS | -40 to 125°C | $12.76 (ADXL382-1BCCZ-RL) | 14-Lead LGA (2.9 mm x 2.8 mm x 0.87 mm) | 8.12mm² (14-Lead LGA (2.9 mm x 2.8 mm x 0.87 mm)) (ADXL382-1BCCZ-RL) | 0.87mm (14-Lead LGA (2.9 mm x 2.8 mm x 0.87 mm)) (ADXL382-1BCCZ-RL) | 11435 | Recommended for New Designs
ADXL716 | Low Cost Single Axis PSI5 Compatible Satellite Sensor |  |  | 1 |  | 4.5 V | 16.5 V |  |  | -40 to 125°C |  | 12-Lead LFCSP (4mm x 4mm w/ EP) | 16mm² (12-Lead LFCSP (4mm x 4mm w/ EP)) (ADXL716WBCSZ) | 1.45mm (12-Lead LFCSP (4mm x 4mm w/ EP)) (ADXL716WBCSZ) | 0 | Production
ADXL380 | Low Noise, Low Power, Wide Bandwidth, 3-Axis MEMS Accelerometer | Digital Signal |  | 3 | 330 µA | 2.25 V | 3.6 V | I²C, I²S, PDM, SPI | MEMS | 85 to 125°C | $5.31 (ADXL380-1BCCZ-RL) | 14-Lead LGA (2.9 mm x 2.8 mm x 0.87 mm) | 8.12mm² (14-Lead LGA (2.9 mm x 2.8 mm x 0.87 mm)) (ADXL380-1BCCZ-RL) | 0.87mm (14-Lead LGA (2.9 mm x 2.8 mm x 0.87 mm)) (ADXL380-1BCCZ-RL) | 19505 | Recommended for New Designs
ADXL358 | Low Noise, Low Drift, Low Power, 3-Axis MEMS Accelerometer | Analog Signal | 10, 20, 40 | 3 | 150 µA | 2.25 V | 3.6 V |  | MEMS | -40 to 125°C | $10.20 (ADXL358BCCZ-RL) | LGA, 14-Lead LGA (4mm x 4mm x 1.04mm) | 16mm² (14-Lead LGA (4mm x 4mm x 1.04mm)) (ADXL358BCCZ-RL) | 1.04mm (14-Lead LGA (4mm x 4mm x 1.04mm)) (ADXL358BCCZ-RL) | 6000 | Recommended for New Designs
ADXL359 | Low Noise, Low Drift, Low Power 3-Axis MEMS Accelerometer | Digital Signal | 10, 20, 40 | 3 | 200 µA | 2.25 V | 3.6 V | I²C | MEMS | -40 to 125°C | $13.01 (ADXL359BCCZ) | 14-Lead LGA (4mm x 4mm x 1.04mm) | 16mm² (14-Lead LGA (4mm x 4mm x 1.04mm)) (ADXL359BCCZ) | 1.04mm (14-Lead LGA (4mm x 4mm x 1.04mm)) (ADXL359BCCZ) | 39 | Recommended for New Designs
ADXL314 | ±200 g Range, 3-Axis Digital Accelerometer | Digital Signal | 200 | 3 | 170 µA | 2 V | 3.6 V | I²C, SPI | MEMS | -40 to 125°C | $4.42 (ADXL314WBCPZ-RL) | LFCSP |  |  | 1091 | Recommended for New Designs
ADXL367 | Nanopower, 3-Axis, ±2 g/±4 g/±8 g Digital Output MEMS Accelerometer | Digital Signal | 2, 4, 8 | 3 | 890 nA | 1.1 V | 3.6 V | I²C, SPI | MEMS | -40 to 85°C | $3.16 (ADXL367BCCZ-RL7) | 12-terminal LGA (2.2 mm x 2.3 mm x 0.87 mm) | 5.06mm² (12-terminal LGA (2.2 mm x 2.3 mm x 0.87 mm)) (ADXL367BCCZ-RL) | 0.87mm (12-terminal LGA (2.2 mm x 2.3 mm x 0.87 mm)) (ADXL367BCCZ-RL) | 2021 | Recommended for New Designs
ADXL371 | Micropower, 3-Axis, ±200 g Digital Output, MEMS Accelerometer | Digital Signal | 200 | 3 | 22 µA | 2.5 V | 3.5 V | I²C, SPI | MEMS |  |  |  | 10.89mm² (16-Lead LGA (3mm x 3.25mm)) (ADXL371BCCZ-RL) | 0.85mm (16-Lead LGA (3mm x 3.25mm)) (ADXL371BCCZ-RL) | 4619 | Recommended for New Designs
ADXL373 | Micropower, 3-Axis, ±400 g, Digital Output, MEMS Accelerometer | Digital Signal | 400 | 3 | 19 µA | 1.6 V | 3.5 V | I²C, SPI | MEMS | -40 to 105°C | $9.32 (ADXL373BCCZ-RL) | 16-Lead LGA (3mm x 3.25mm) | 10.89mm² (16-Lead LGA (3mm x 3.25mm)) (ADXL373BCCZ-RL) | 0.85mm (16-Lead LGA (3mm x 3.25mm)) (ADXL373BCCZ-RL) | 750 | Production
ADXL317 | 3-Axis, ±16 g, I2S Digital Accelerometer | Digital Signal | 16 | 3 | 5 mA | 3 V | 3.6 V | I²C, I²S | [6 empty] | 0 | Recommended for New Designs
ADCMXL1021-1 | Wide Bandwidth, Low Noise, Vibration Sensor | Digital Signal | 50 | 1 | 23.9 mA | 3 V | 3.6 V | SPI | MEMS | -40 to 105°C | $175.78 (ADCMXL1021-1BMLZ) | 14-lead Module with integrated flex connector (27 mm x 23.7 mm x 12.4 mm) | 639.9mm² (14-lead Module with integrated flex connector (27 mm x 23.7 mm x 12.4 mm)) (ADCMXL1021-1BMLZ) | 12.4mm (14-lead Module with integrated flex connector (27 mm x 23.7 mm x 12.4 mm)) (ADCMXL1021-1BMLZ) | 1 | Recommended for New Designs
ADCMXL3021 | Wide Bandwidth, Low Noise, Triaxial Vibration Sensor | Digital Signal | 50 | 3 | 31 mA | 3 V | 3.6 V | SPI | MEMS | -40 to 105°C | $235.16 (ADCMXL3021BMLZ) | 14-lead Module with integrated flex connector (27 mm x 23.7 mm x 12.4 mm) | 639.9mm² (14-lead Module with integrated flex connector (27 mm x 23.7 mm x 12.4 mm)) (ADCMXL3021BMLZ) | 12.4mm (14-lead Module with integrated flex connector (27 mm x 23.7 mm x 12.4 mm)) (ADCMXL3021BMLZ) | 23 | Production
ADXL1003 | Low Noise, Wide Bandwidth, MEMS Accelerometer | Analog Signal | 200 | 1 | 1 mA | 3 V | 5.25 V |  | In Plane Direction of Sensing | -40 to 125°C | $38.97 (ADXL1003BCPZ) | 32-Lead LFCSP (5mm x 5mm x 1.8mm w/ EP) | 25mm² (32-Lead LFCSP (5mm x 5mm x 1.8mm w/ EP)) (ADXL1003BCPZ) | 1.8mm (32-Lead LFCSP (5mm x 5mm x 1.8mm w/ EP)) (ADXL1003BCPZ) | 1384 | Recommended for New Designs
ADXL1005 | Low Noise, Wide Bandwidth, MEMS Accelerometer | Analog Signal | 100 | 1 | 1 mA | 3 V | 5.25 V |  | In Plane Direction of Sensing | -40 to 125°C | $47.23 (ADXL1005BCPZ) | 32-Lead LFCSP (5mm x 5mm x 1.8mm w/ EP) | 25mm² (32-Lead LFCSP (5mm x 5mm x 1.8mm w/ EP)) (ADXL1005BCPZ) | 1.8mm (32-Lead LFCSP (5mm x 5mm x 1.8mm w/ EP)) (ADXL1005BCPZ) | 13064 | Recommended for New Designs
ADXL1004 | Low Noise, Wide Bandwidth, MEMS Accelerometer | Analog Signal | 500 | 1 | 1 mA | 3 V | 5.25 V |  | In Plane Direction of Sensing | -40 to 125°C | $42.96 (ADXL1004BCPZ) | 32-Lead LFCSP (5mm x 5mm x 1.8mm w/ EP) | 25mm² (32-Lead LFCSP (5mm x 5mm x 1.8mm w/ EP)) (ADXL1004BCPZ) | 1.8mm (32-Lead LFCSP (5mm x 5mm x 1.8mm w/ EP)) (ADXL1004BCPZ) | 1132 | Recommended for New Designs
ADXL251 | Dual-Axis, 60 g to 480 g Sensor with SPI and PSI5 |  | 120, 240, 480, 60 | 2 | 6 mA | 3.135 V | 11 V | PSI5, SPI | MEMS | -40 to 125°C |  | 12-Lead LFCSP (4mm x 4mm x 1.45mm w/ EP) | 16mm² (12-Lead LFCSP (4mm x 4mm x 1.45mm w/ EP)) (ADXL251WBCPZ-RL) | 1.45mm (12-Lead LFCSP (4mm x 4mm x 1.45mm w/ EP)) (ADXL251WBCPZ-RL) | 0 | Production
ADXL1001 | Low Noise, High Frequency +/-100g MEMS Accelerometer | Analog Signal | 100 | 1 | 1 mA | 3 V | 5.25 V |  | In Plane Direction of Sensing | -40 to 125°C | $35.55 (ADXL1001BCPZ) | 32-Lead LFCSP (5mm x 5mm x 1.8mm w/ EP) | 25mm² (32-Lead LFCSP (5mm x 5mm x 1.8mm w/ EP)) (ADXL1001BCPZ) | 1.8mm (32-Lead LFCSP (5mm x 5mm x 1.8mm w/ EP)) (ADXL1001BCPZ) | 1340 | Recommended for New Designs
ADXL1002 | Low Noise, High Frequency +/-50g MEMS Accelerometer | Analog Signal | 50 | 1 | 1 mA | 3 V | 5.25 V |  | In Plane Direction of Sensing | -40 to 125°C | $35.55 (ADXL1002BCPZ) | 32-Lead LFCSP (5mm x 5mm x 1.8mm w/ EP) | 25mm² (32-Lead LFCSP (5mm x 5mm x 1.8mm w/ EP)) (ADXL1002BCPZ) | 1.8mm (32-Lead LFCSP (5mm x 5mm x 1.8mm w/ EP)) (ADXL1002BCPZ) | 257 | Recommended for New Designs
ADXL372 | Micropower, 3-Axis, ±200 g Digital Output, MEMS | Digital Signal | 200 | 3 | 22 µA | 1.6 V | 3.5 V | I²C, SPI | Concussion Sensing, MEMS | -40 to 105°C | $8.13 (ADXL372BCCZ-RL) | 16-Lead LGA (3mm x 3.25mm) | 10.89mm² (16-Lead LGA (3mm x 3.25mm)) (ADXL372BCCZ-RL) | 0.85mm (16-Lead LGA (3mm x 3.25mm)) (ADXL372BCCZ-RL) | 2730 | Recommended for New Designs
ADXL356 | Low Noise, Low Drift, Low Power, 3-Axis MEMS Accelerometer | Analog Signal | 10, 20, 40 | 3 | 150 µA | 2.25 V | 3.6 V |  | MEMS | -55 to 125°C | $36.83 (ADXL356BEZ) | 14-Lead LCC (6mm x 6mm) | 39.0625mm² (14-Lead LCC (6mm x 6mm)) (ADXL356BEZ) | 2.25mm (14-Lead LCC (6mm x 6mm)) (ADXL356BEZ) | 375 | Recommended for New Designs
ADXL357 | Low Noise, Low Drift, Low Power, 3-Axis MEMS Accelerometers with Digital Output | Digital Signal | 10, 20, 40 | 3 | 200 µA | 2.25 V | 3.6 V | I²C, SPI | MEMS | -40 to 125°C | $48.35 (ADXL357BEZ) | 14-Lead LCC (6mm x 6mm) | 39.0625mm² (14-Lead LCC (6mm x 6mm)) (ADXL357BEZ) | 2.25mm (14-Lead LCC (6mm x 6mm)) (ADXL357BEZ) | 0 | Recommended for New Designs
ADXL354 | Low-Noise, Low-Drift, Low-Power, 3-Axis MEMS Accelerometers | Analog Signal | 2, 4, 8 | 3 | 150 µA | 2.25 V | 3.6 V | I²C | MEMS | -40 to 125°C | $32.74 (ADXL354BEZ) | 14-Lead LCC (6mm x 6mm) | 39.0625mm² (14-Lead LCC (6mm x 6mm)) (ADXL354BEZ) | 2.25mm (14-Lead LCC (6mm x 6mm)) (ADXL354BEZ) | 4674 | Recommended for New Designs
ADXL355 | Low-Noise, Low-Drift, Low-Power, 3-Axis MEMS Accelerometers | Digital Signal | 2, 4, 8 | 3 | 200 µA | 2.25 V | 3.6 V | I²C, SPI | MEMS | -40 to 125°C | $36.38 (ADXL355BEZ) | 14-Lead LCC (6mm x 6mm) | 39.0625mm² (14-Lead LCC (6mm x 6mm)) (ADXL355BEZ) | 2.25mm (14-Lead LCC (6mm x 6mm)) (ADXL355BEZ) | 255 | Recommended for New Designs
ADXL151 | Low Cost, Single Axis, PSI5-Compatible Satellite Sensor | Digital Signal | 120, 240, 480 | 1 | 5 mA | 4.5 V | 11 V | PSI5 | MEMS | -40 to 125°C |  | 12-Lead LFCSP (4mm x 4mm w/ EP) | 16mm² (12-Lead LFCSP (4mm x 4mm w/ EP)) (ADXL151WBCSZ-RL) | 1.45mm (12-Lead LFCSP (4mm x 4mm w/ EP)) (ADXL151WBCSZ-RL) | 0 | Last Time Buy
ADXL316 | Small, Low Power, 3-Axis, ±16 g Accelerometer | Analog Signal | 16 | 3 | 350 µA | 1.8 V | 3.6 V |  |  | -40 to 105°C | $4.59 (ADXL316WBCSZ) | 12-Lead LFCSP (4mm x 4mm w/ EP) | 16.81mm² (12-Lead LFCSP (4mm x 4mm w/ EP)) (ADXL316WBCSZ) | 1.45mm (12-Lead LFCSP (4mm x 4mm w/ EP)) (ADXL316WBCSZ) | 195 | Recommended for New Designs
ADXL700 | High Precision, Low-g, Digital Triaxial Accelerometer | Digital Signal | 14.2 | 3 | 5 mA | 3.3 V | 5 V | SPI | MEMS | -40 to 105°C |  | 16-Lead SOIC Wide | 111.825mm² (16-Lead SOIC Wide) (ADXL700WBRWZ) | 2.65mm (16-Lead SOIC Wide) (ADXL700WBRWZ) | 0 | Recommended for New Designs
ADXL185B | Low Cost, Single Z-Axis PSI5-Compatible Satellite Sensor |  | 120, 240, 30, 480, 60 | 1 | 5 mA | 5 V | 11 V | PSI5 | MEMS | [5 empty] | 0 | Last Time Buy
ADXL189B | Low Cost, Single X-Axis PSI5-Compatible Satellite Sensor | Digital Signal | 120, 240, 30, 480, 60 | 1 | 5 mA | 5 V | 11 V | PSI5 | MEMS | [5 empty] | 0 | Last Time Buy
ADXL363 | Micropower 3-Sensor Combination Including Acceleration and Temperature | Digital Signal | 2, 4, 8 | 3 | 1.8 µA | 1.6 V | 3.5 V | SPI | MEMS | -40 to 85°C | $4.45 (ADXL363BCCZ-RL) | 16-Lead LGA (3mm x 3.25mm) | 10.89mm² (16-Lead LGA (3mm x 3.25mm)) (ADXL363BCCZ-RL) | 0.85mm (16-Lead LGA (3mm x 3.25mm)) (ADXL363BCCZ-RL) | 9319 | Recommended for New Designs
ADXL375 | 3-Axis, ±200 g Digital MEMS Accelerometer | Digital Signal | 200 | 3 | 145 µA | 2 V | 3.6 V | I²C, SPI | Concussion Sensing, MEMS | -55 to 105°C | $5.8 (ADXL375BCCZ) | 14-Lead LGA (5mm x 3mm) | 15mm² (14-Lead LGA (5mm x 3mm)) (ADXL375BCCZ) | 0.95mm (14-Lead LGA (5mm x 3mm)) (ADXL375BCCZ) | 968 | Recommended for New Designs
ADXL313 | 3-Axis, ±0.5 g/±1 g/±2 g/±4 g Digital Accelerometer | Digital Signal | 0.5, 1, 2, 4 | 3 | 170 µA | 2 V | 3.6 V | I²C, SPI |  | -40 to 105°C | $5.15 (ADXL313WACPZ-RL) | 32-Lead LFCSP (5mm x 5mm x 1.55mm w/ EP) | 25mm² (32-Lead LFCSP (5mm x 5mm x 1.55mm w/ EP)) (ADXL313WACPZ-RL) | 1.55mm (32-Lead LFCSP (5mm x 5mm x 1.55mm w/ EP)) (ADXL313WACPZ-RL) | 0 | Recommended for New Designs
ADXL195 | Single-axis, High Performance Accelerometer with Dual Spectrum Signal Processing |  | 120 | 1 |  | 3.3 V | 5 V | SPI | MEMS |  |  |  | 1.68mm (16-Lead SOIC w/ EP) (ADXL195WBRDZA-RL) | 39.8202mm² (16-Lead SOIC w/ EP) (ADXL195WBRDZA-RL) | 0 | Not Recommended for New Designs
ADXL288 | High Performance, Dual-Axis Digital Output Accelerometer | Digital Signal | 120 | 2 | 7 mA | 3.135 V | 5.25 V | SPI | MEMS | -40 to 105°C |  | 16-Lead SOIC w/ EP | 39.8202mm² (16-Lead SOIC w/ EP) (ADXL288WBRDZ-RL) | 1.68mm (16-Lead SOIC w/ EP) (ADXL288WBRDZ-RL) | 0 | Last Time Buy
ADXL295 | Dual-axis, High Performance Accelerometer with Dual Spectrum Signal Processing | Digital Signal | 120 | 2 | 7 mA | 3.3 V | 5 V | SPI | MEMS | [5 empty] | 0 | Not Recommended for New Designs
ADXL377 | Small, Low Power, 3-Axis ±200 g Accelerometer |  | 200 | 3 | 300 µA | 1.8 V | 3.6 V |  | Concussion Sensing, MEMS | [5 empty] | 0 | Last Time Buy
ADXL362 | Micropower, 3-Axis, ±2 g/±4 g/±8 g Digital Output MEMS Accelerometer | Digital Signal | 2, 4, 8 | 3 | 1.8 µA | 1.6 V | 3.5 V | SPI | MEMS | -40 to 85°C | $3.42 (ADXL362BCCZ-RL) | 16-Lead LGA (3mm x 3.25mm) | 10.89mm² (16-Lead LGA (3mm x 3.25mm)) (ADXL362BCCZ-R2) | 0.85mm (16-Lead LGA (3mm x 3.25mm)) (ADXL362BCCZ-R2) | 15180 | Recommended for New Designs
ADXL343 | 3-Axis, ±2 g/±4 g/±8 g/±16 g Digital Accelerometer | Digital Signal | 16, 2, 4, 8 | 3 | 140 µA | 2 V | 3.6 V | I²C, SPI | MEMS | -40 to 85°C | $1.36 (ADXL343BCCZ) | 14-Lead LGA (5mm x 3mm) | 15mm² (14-Lead LGA (5mm x 3mm)) (ADXL343BCCZ) | 0.95mm (14-Lead LGA (5mm x 3mm)) (ADXL343BCCZ) | 5399 | Recommended for New Designs
ADXL344 | 3-Axis, ±2 g/±4 g/±8 g/±16 g Ultralow Power Digital Accelerometer | Digital Signal | 16, 2, 4, 8 | 3 | 140 µA | 1.7 V | 2.75 V | I²C, SPI | MEMS | -40 to 85°C | $1.40 (ADXL344ACCZ-RL) | 16-Lead LGA (3mm x 3mm) | 9.61mm² (16-Lead LGA (3mm x 3mm)) (ADXL344ACCZ-RL) | 0.95mm (16-Lead LGA (3mm x 3mm)) (ADXL344ACCZ-RL) | 597 | Recommended for New Designs
ADXL350 | 3-Axis ±1g/±2g/±4g/±8g Digital Accelerometer | Digital Signal | 1, 2, 4, 8 | 3 | 166 µA | 2 V | 3.6 V | I²C, SPI |  | -40 to 85°C | $4.41 (ADXL350BCEZ-RL) | 16-Lead LGA_CAV (4mm x 3mm x 1.2mm) | 12mm² (16-Lead LGA_CAV (4mm x 3mm x 1.2mm)) (ADXL350BCEZ-RL) | 1.2mm (16-Lead LGA_CAV (4mm x 3mm x 1.2mm)) (ADXL350BCEZ-RL) | 1858 | Recommended for New Designs
ADXL206 | Precision, ±5 g, Dual-Axis, High Temperature iMEMS Accelerometer | Analog Signal | 5 | 2 | 700 µA | 4.75 V | 5.25 V |  | MEMS | -40 to 175°C | $575.29 (ADXL206HDZ) | 8-Lead Side Brazed CerDIP | 109.0062mm² (8-Lead Side Brazed CerDIP) (ADXL206HDZ) | 3.5814mm (8-Lead Side Brazed CerDIP) (ADXL206HDZ) | 0 | Recommended for New Designs
ADXL212 | Low Cost ±2g Dual Axis Accelerometer | Digital Signal | 2 | 2 | 700 µA | 3 V | 5.25 V |  |  | -40 to 85°C | $15.84 (ADXL212AEZ) | 8-Lead LCC | 26.5864mm² (8-Lead LCC) (ADXL212AEZ) | 2.2098mm (8-Lead LCC) (ADXL212AEZ) | 1174 | Not Recommended for New Designs
ADIS16210 | Precision Triaxial Inclinometer and Accelerometer with SPI | Digital Signal | 1.7 | 3 | 18 mA | 3 V | 3.6 V | SPI | MEMS | -40 to 125°C | $241.29 (ADIS16210CMLZ) | 15-terminal Module (15mm x15mm x 15mm) |  |  | 0 | Recommended for New Designs
ADXL337 | Small, Low Power, 3-Axis ±3 g Accelerometer | Analog Signal | 3 | 3 | 350 µA | 1.8 V | 3.6 V |  | Temperature Stability | [5 empty] | 0 | Not Recommended for New Designs
ADXL312 | 3-Axis, ±1.5 g/±3 g/±6 g/±12 g Digital Accelerometer | Digital Signal | 1.5, 12, 3, 6 | 3 | 170 µA | 2 V | 3.6 V | I²C, SPI |  | -40 to 105°C | $1.95 (ADXL312ACPZ) | 32-Lead LFCSP (5mm x 5mm x 1.55mm w/ EP) | 25mm² (32-Lead LFCSP (5mm x 5mm x 1.55mm w/ EP)) (ADXL312ACPZ) | 1.55mm (32-Lead LFCSP (5mm x 5mm x 1.55mm w/ EP)) (ADXL312ACPZ) | 366 | Recommended for New Designs
ADXL346 | 3-Axis, ±2 g/±4 g/±8 g/±16 g Ultralow Power Digital Accelerometer | Digital Signal | 16, 2, 4, 8 | 3 | 140 µA | 1.7 V | 2.75 V | I²C, SPI | Free Fall Detection | -40 to 85°C | $2.87 (ADXL346ACCZ-RL) | 16-Lead LGA (3mm x 3mm) | 9.61mm² (16-Lead LGA (3mm x 3mm)) (ADXL346ACCZ-R2) | 0.95mm (16-Lead LGA (3mm x 3mm)) (ADXL346ACCZ-R2) | 1064 | Production
ADXL325 | Small, Low Power, 3-Axis ±5 g Accelerometer | Analog Signal | 6 | 3 | 350 µA | 1.8 V | 3.6 V |  | Temperature Stability | -40 to 85°C | $2.80 (ADXL325BCPZ) | 16-Lead LFCSP (4mm x 4mm) | 16mm² (16-Lead LFCSP (4mm x 4mm)) (ADXL325BCPZ) | 1.5mm (16-Lead LFCSP (4mm x 4mm)) (ADXL325BCPZ) | 12173 | Production
ADXL326 | Small, Low Power, 3-Axis ±16 g Accelerometer | Analog Signal | 16 | 3 | 350 µA | 1.8 V | 3.6 V |  | Temperature Stability | -40 to 85°C | $2.80 (ADXL326BCPZ) | 16-Lead LFCSP (4mm x 4mm) | 16mm² (16-Lead LFCSP (4mm x 4mm)) (ADXL326BCPZ) | 1.5mm (16-Lead LFCSP (4mm x 4mm)) (ADXL326BCPZ) | 790 | Production
ADXL327 | Small, Low Power, 3-Axis ±2 g Accelerometer | Analog Signal | 2 | 3 | 350 µA | 1.8 V | 3.6 V |  | Temperature Stability | -40 to 85°C | $3.19 (ADXL327BCPZ) | 16-Lead LFCSP (4mm x 4mm) | 16mm² (16-Lead LFCSP (4mm x 4mm)) (ADXL327BCPZ) | 1.5mm (16-Lead LFCSP (4mm x 4mm)) (ADXL327BCPZ) | 1966 | Production
ADXL345 | 3-Axis, ±2 g/±4 g/±8 g/±16 g Digital Accelerometer | Digital Signal | 16, 2, 4, 8 | 3 | 140 µA | 2 V | 3.6 V | I²C, SPI | Free Fall Detection | -55 to 105°C | $2.96 (ADXL345BCCZ) | 14-Lead LGA (5mm x 3mm) | 15mm² (14-Lead LGA (5mm x 3mm)) (ADXL345BCCZ) | 0.95mm (14-Lead LGA (5mm x 3mm)) (ADXL345BCCZ) | 34244 | Production
ADXL335 | Small, Low Power, 3-Axis ±3 g Accelerometer | Analog Signal | 3 | 3 | 350 µA | 1.8 V | 3.6 V |  | Temperature Stability | -40 to 85°C | $3.31 (ADXL335BCPZ) | 16-Lead LFCSP (4mm x 4mm w/ EP) | 16mm² (16-Lead LFCSP (4mm x 4mm w/ EP)) (ADXL335BCPZ) | 1.5mm (16-Lead LFCSP (4mm x 4mm w/ EP)) (ADXL335BCPZ) | 878 | Production
ADXL180 | Configurable, High-g, iMEMS® Accelerometer | Digital Signal | 500 | 1 | 7.7 mA | 5 V | 14.5 V | 2-Wire | MEMS | [5 empty] | 0 | Not Recommended for New Designs
ADIS16209 | High Accuracy, Dual-Axis Digital Inclinometer and Accelerometer | Digital Signal | 1.7 | 2 | 14 mA | 3 V | 3.6 V | SPI | MEMS | -40 to 125°C | $70.48 (ADIS16209CCCZ) | 16-Lead LGA (9.35mm x 9.2mm) | 87.4225mm² (16-Lead LGA (9.35mm x 9.2mm)) (ADIS16209CCCZ) | 3.9mm (16-Lead LGA (9.35mm x 9.2mm)) (ADIS16209CCCZ) | 8 | Recommended for New Designs
ADXL203 | Precision ±1.7 g, ±5 g, ±18 g Dual-Axis iMEMS® Accelerometer | Analog Signal | 1.7 | 2 | 700 µA | 3 V | 6 V |  |  | -40 to 125°C | $19 (ADXL203CE) | 8-Lead LCC | 26.5864mm² (8-Lead LCC) (ADXL203CE) | 2.2098mm (8-Lead LCC) (ADXL203CE) | 421 | Recommended for New Designs
ADIS16003 | Dual-Axis ±1.7 g Accelerometer with SPI Interface | Digital Signal | 1.7 | 2 | 1.4 mA | 3 V | 5.25 V | SPI |  | -40 to 125°C | $36.5 (ADIS16003CCCZ) | 12-Lead LGA (7.35mm x 7.2mm) | 54.0225mm² (12-Lead LGA (7.35mm x 7.2mm)) (ADIS16003CCCZ) | 3.7mm (12-Lead LGA (7.35mm x 7.2mm)) (ADIS16003CCCZ) | 6 | Production
ADIS16006 | Dual-Axis ±5 g Accelerometer with SPI Interface | Digital Signal | 5 | 2 | 1.4 mA | 3 V | 5.25 V | SPI |  | -40 to 125°C | $36.5 (ADIS16006CCCZ) | 12-Lead LGA (7.35mm x 7.2mm) | 54.0225mm² (12-Lead LGA (7.35mm x 7.2mm)) (ADIS16006CCCZ) | 3.7mm (12-Lead LGA (7.35mm x 7.2mm)) (ADIS16006CCCZ) | 0 | Production
ADXL103 | Precision ±1.7 g or ±18 g Single-Axis iMEMS® Accelerometer | Analog Signal | 1.7 | 1 | 700 µA | 3 V | 6 V |  |  | -40 to 125°C | $15.81 (ADXL103CE) | 8-Lead LCC | 26.5864mm² (8-Lead LCC) (ADXL103CE) | 2.2098mm (8-Lead LCC) (ADXL103CE) | 3086 | Recommended for New Designs
ADXL213 | Low Cost ±1.2g Dual Axis Accelerometer | Digital Signal | 1.2 | 2 | 700 µA | 3 V | 6 V |  |  | -40 to 85°C | $19 (ADXL213AE) | 8-Lead LCC | 26.5864mm² (8-Lead LCC) (ADXL213AE) | 2.2098mm (8-Lead LCC) (ADXL213AE) | 340 | Recommended for New Designs
ADIS16201 | Programmable Dual-Axis Inclinometer/Accelerometer | Digital Signal | 1.7 | 2 | 11 mA | 3 V | 3.6 V | SPI |  | -40 to 125°C | $49.01 (ADIS16201CCCZ) | 16-Lead LGA (9.35mm x 9.2mm) | 87.4225mm² (16-Lead LGA (9.35mm x 9.2mm)) (ADIS16201CCCZ) | 3.9mm (16-Lead LGA (9.35mm x 9.2mm)) (ADIS16201CCCZ) | 13 | Production
ADIS16203 | Programmable 360° Inclinometer | Digital Signal |  | 1 | 11 mA | 3 V | 3.6 V | SPI |  | -40 to 125°C | $49.01 (ADIS16203CCCZ) | 16-Lead LGA (9.35mm x 9.2mm) | 87.4225mm² (16-Lead LGA (9.35mm x 9.2mm)) (ADIS16203CCCZ) | 3.9mm (16-Lead LGA (9.35mm x 9.2mm)) (ADIS16203CCCZ) | 36 | Production
ADXL152 | Low Cost, Single-Axis, PSI5-Compatible Satellite Sensor | Digital Signal | 120, 240, 480 | 1 | 5 mA |  |  | PSI5 |  |  |  |  | 1.45mm (12-Lead LFCSP (4mm x 4mm w/ EP)) (ADXL152WBCSZ-RL) | 16mm² (12-Lead LFCSP (4mm x 4mm w/ EP)) (ADXL152WBCSZ-RL) | 0 | Last Time Buy

## Raw Data Display
Part Number | Description | Output Signal Type | Full Scale Range | Number of Axes | ISupply typ | Positive Supply Voltage min | Positive Supply Voltage max | Interface Protocol | Features | Temperature Range | 1ku List Price | Package | Package Area | Package Height | Availability | Lifecycle
|  |  | +/- g |  | A | V | V |  |  |  | $ US; ¥ RMB |  | mm² | mm
ADXL366 | Micropower 3-Axis ±2g/±4g/±8g Digital Output MEMS Accelerometer |  |  |  | 9.6e-07 |  |  | I²C SPI |  | -40 to 85°C | 1.6 | 12-terminal LGA (2.2 mm x 2.3 mm x 0.87 mm) LGA | 5.06 | 0.87 | 295 | Recommended for New Designs
ADXL318 | Low Noise Low Power Wide Bandwidth 3-Axis MEMS Accelerometer |  | 16 4 8 | 3 | 0.00034 | 2.25 | 3.6 | I²C I²S PDM SPI | MEMS | -40 to 125°C |  | 14-Lead LGA (2.9 mm x 2.8 mm x 0.87 mm) | 8.12 | 0.87 | 0 | Recommended for New Designs
ADXL319 | Low Noise Low Power Wide Bandwidth 3-Axis MEMS Accelerometer |  | 15 30 60 | 3 | 0.00052 | 2.25 | 3.6 | I²C I²S PDM SPI | MEMS | -40 to 125°C |  | 14-Lead LGA (2.9 mm x 2.8 mm x 0.87 mm) | 8.12 | 0.87 | 0 | Recommended for New Designs
ADXL357B | Low Noise Low Drift Low Power 3-Axis MEMS Accelerometers | Digital Signal | 10 20 40 | 3 |  | 2.25 | 3.6 |  |  | -40 to 125°C | 45.01 | LCC 14-Lead LCC (6mm x 6mm) | 39.0625 | 2.25 | 196 | Recommended for New Designs
ADXL382 | Low Noise Low Power Wide Bandwidth 3-Axis MEMS Accelerometer | Digital Signal |  | 3 | 0.00052 | 2.25 | 3.6 | I²C I²S PDM SPI | MEMS | -40 to 125°C | 12.76 | 14-Lead LGA (2.9 mm x 2.8 mm x 0.87 mm) | 8.12 | 0.87 | 11435 | Recommended for New Designs
ADXL716 | Low Cost Single Axis PSI5 Compatible Satellite Sensor |  |  | 1 |  | 4.5 | 16.5 |  |  | -40 to 125°C |  | 12-Lead LFCSP (4mm x 4mm w/ EP) | 16 | 1.45 | 0 | Production
ADXL380 | Low Noise Low Power Wide Bandwidth 3-Axis MEMS Accelerometer | Digital Signal |  | 3 | 0.00033 | 2.25 | 3.6 | I²C I²S PDM SPI | MEMS | 85 to 125°C | 5.31 | 14-Lead LGA (2.9 mm x 2.8 mm x 0.87 mm) | 8.12 | 0.87 | 19505 | Recommended for New Designs
ADXL358 | Low Noise Low Drift Low Power 3-Axis MEMS Accelerometer | Analog Signal | 10 20 40 | 3 | 0.00015 | 2.25 | 3.6 |  | MEMS | -40 to 125°C | 10.2 | LGA 14-Lead LGA (4mm x 4mm x 1.04mm) | 16 | 1.04 | 6000 | Recommended for New Designs
ADXL359 | Low Noise Low Drift Low Power 3-Axis MEMS Accelerometer | Digital Signal | 10 20 40 | 3 | 0.0002 | 2.25 | 3.6 | I²C | MEMS | -40 to 125°C | 13.01 | 14-Lead LGA (4mm x 4mm x 1.04mm) | 16 | 1.04 | 39 | Recommended for New Designs
ADXL314 | ±200 g Range 3-Axis Digital Accelerometer | Digital Signal | 200 | 3 | 0.00017 | 2 | 3.6 | I²C SPI | MEMS | -40 to 125°C | 4.42 | LFCSP |  |  | 1091 | Recommended for New Designs
ADXL367 | Nanopower 3-Axis ±2 g/±4 g/±8 g Digital Output MEMS Accelerometer | Digital Signal | 2 4 8 | 3 | 8.9e-07 | 1.1 | 3.6 | I²C SPI | MEMS | -40 to 85°C | 3.16 | 12-terminal LGA (2.2 mm x 2.3 mm x 0.87 mm) | 5.06 | 0.87 | 2021 | Recommended for New Designs
ADXL371 | Micropower 3-Axis ±200 g Digital Output MEMS Accelerometer | Digital Signal | 200 | 3 | 2.2e-05 | 2.5 | 3.5 | I²C SPI | MEMS |  |  |  | 10.89 | 0.85 | 4619 | Recommended for New Designs
ADXL373 | Micropower 3-Axis ±400 g Digital Output MEMS Accelerometer | Digital Signal | 400 | 3 | 1.9e-05 | 1.6 | 3.5 | I²C SPI | MEMS | -40 to 105°C | 9.32 | 16-Lead LGA (3mm x 3.25mm) | 10.89 | 0.85 | 750 | Production
ADXL317 | 3-Axis ±16 g I2S Digital Accelerometer | Digital Signal | 16 | 3 | 0.005 | 3 | 3.6 | I²C I²S | [6 empty] | 0 | Recommended for New Designs
ADCMXL1021-1 | Wide Bandwidth Low Noise Vibration Sensor | Digital Signal | 50 | 1 | 0.0239 | 3 | 3.6 | SPI | MEMS | -40 to 105°C | 175.78 | 14-lead Module with integrated flex connector (27 mm x 23.7 mm x 12.4 mm) | 639.9 | 12.4 | 1 | Recommended for New Designs
ADCMXL3021 | Wide Bandwidth Low Noise Triaxial Vibration Sensor | Digital Signal | 50 | 3 | 0.031 | 3 | 3.6 | SPI | MEMS | -40 to 105°C | 235.16 | 14-lead Module with integrated flex connector (27 mm x 23.7 mm x 12.4 mm) | 639.9 | 12.4 | 23 | Production
ADXL1003 | Low Noise Wide Bandwidth MEMS Accelerometer | Analog Signal | 200 | 1 | 0.001 | 3 | 5.25 |  | In Plane Direction of Sensing | -40 to 125°C | 38.97 | 32-Lead LFCSP (5mm x 5mm x 1.8mm w/ EP) | 25 | 1.8 | 1384 | Recommended for New Designs
ADXL1005 | Low Noise Wide Bandwidth MEMS Accelerometer | Analog Signal | 100 | 1 | 0.001 | 3 | 5.25 |  | In Plane Direction of Sensing | -40 to 125°C | 47.23 | 32-Lead LFCSP (5mm x 5mm x 1.8mm w/ EP) | 25 | 1.8 | 13064 | Recommended for New Designs
ADXL1004 | Low Noise Wide Bandwidth MEMS Accelerometer | Analog Signal | 500 | 1 | 0.001 | 3 | 5.25 |  | In Plane Direction of Sensing | -40 to 125°C | 42.96 | 32-Lead LFCSP (5mm x 5mm x 1.8mm w/ EP) | 25 | 1.8 | 1132 | Recommended for New Designs
ADXL251 | Dual-Axis 60 g to 480 g Sensor with SPI and PSI5 |  | 120 240 480 60 | 2 | 0.006 | 3.135 | 11 | PSI5 SPI | MEMS | -40 to 125°C |  | 12-Lead LFCSP (4mm x 4mm x 1.45mm w/ EP) | 16 | 1.45 | 0 | Production
ADXL1001 | Low Noise High Frequency +/-100g MEMS Accelerometer | Analog Signal | 100 | 1 | 0.001 | 3 | 5.25 |  | In Plane Direction of Sensing | -40 to 125°C | 35.55 | 32-Lead LFCSP (5mm x 5mm x 1.8mm w/ EP) | 25 | 1.8 | 1340 | Recommended for New Designs
ADXL1002 | Low Noise High Frequency +/-50g MEMS Accelerometer | Analog Signal | 50 | 1 | 0.001 | 3 | 5.25 |  | In Plane Direction of Sensing | -40 to 125°C | 35.55 | 32-Lead LFCSP (5mm x 5mm x 1.8mm w/ EP) | 25 | 1.8 | 257 | Recommended for New Designs
ADXL372 | Micropower 3-Axis ±200 g Digital Output MEMS | Digital Signal | 200 | 3 | 2.2e-05 | 1.6 | 3.5 | I²C SPI | Concussion Sensing MEMS | -40 to 105°C | 8.13 | 16-Lead LGA (3mm x 3.25mm) | 10.89 | 0.85 | 2730 | Recommended for New Designs
ADXL356 | Low Noise Low Drift Low Power 3-Axis MEMS Accelerometer | Analog Signal | 10 20 40 | 3 | 0.00015 | 2.25 | 3.6 |  | MEMS | -55 to 125°C | 36.83 | 14-Lead LCC (6mm x 6mm) | 39.0625 | 2.25 | 375 | Recommended for New Designs
ADXL357 | Low Noise Low Drift Low Power 3-Axis MEMS Accelerometers with Digital Output | Digital Signal | 10 20 40 | 3 | 0.0002 | 2.25 | 3.6 | I²C SPI | MEMS | -40 to 125°C | 48.35 | 14-Lead LCC (6mm x 6mm) | 39.0625 | 2.25 | 0 | Recommended for New Designs
ADXL354 | Low-Noise Low-Drift Low-Power 3-Axis MEMS Accelerometers | Analog Signal | 2 4 8 | 3 | 0.00015 | 2.25 | 3.6 | I²C | MEMS | -40 to 125°C | 32.74 | 14-Lead LCC (6mm x 6mm) | 39.0625 | 2.25 | 4674 | Recommended for New Designs
ADXL355 | Low-Noise Low-Drift Low-Power 3-Axis MEMS Accelerometers | Digital Signal | 2 4 8 | 3 | 0.0002 | 2.25 | 3.6 | I²C SPI | MEMS | -40 to 125°C | 36.38 | 14-Lead LCC (6mm x 6mm) | 39.0625 | 2.25 | 255 | Recommended for New Designs
ADXL151 | Low Cost Single Axis PSI5-Compatible Satellite Sensor | Digital Signal | 120 240 480 | 1 | 0.005 | 4.5 | 11 | PSI5 | MEMS | -40 to 125°C |  | 12-Lead LFCSP (4mm x 4mm w/ EP) | 16 | 1.45 | 0 | Last Time Buy
ADXL316 | Small Low Power 3-Axis ±16 g Accelerometer | Analog Signal | 16 | 3 | 0.00035 | 1.8 | 3.6 |  |  | -40 to 105°C | 4.59 | 12-Lead LFCSP (4mm x 4mm w/ EP) | 16.81 | 1.45 | 195 | Recommended for New Designs
ADXL700 | High Precision Low-g Digital Triaxial Accelerometer | Digital Signal | 14.2 | 3 | 0.005 | 3.3 | 5 | SPI | MEMS | -40 to 105°C |  | 16-Lead SOIC Wide | 111.825 | 2.65 | 0 | Recommended for New Designs
ADXL185B | Low Cost Single Z-Axis PSI5-Compatible Satellite Sensor |  | 120 240 30 480 60 | 1 | 0.005 | 5 | 11 | PSI5 | MEMS | [5 empty] | 0 | Last Time Buy
ADXL189B | Low Cost Single X-Axis PSI5-Compatible Satellite Sensor | Digital Signal | 120 240 30 480 60 | 1 | 0.005 | 5 | 11 | PSI5 | MEMS | [5 empty] | 0 | Last Time Buy
ADXL363 | Micropower 3-Sensor Combination Including Acceleration and Temperature | Digital Signal | 2 4 8 | 3 | 1.8e-06 | 1.6 | 3.5 | SPI | MEMS | -40 to 85°C | 4.45 | 16-Lead LGA (3mm x 3.25mm) | 10.89 | 0.85 | 9319 | Recommended for New Designs
ADXL375 | 3-Axis ±200 g Digital MEMS Accelerometer | Digital Signal | 200 | 3 | 0.000145 | 2 | 3.6 | I²C SPI | Concussion Sensing MEMS | -55 to 105°C | 5.8 | 14-Lead LGA (5mm x 3mm) | 15 | 0.95 | 968 | Recommended for New Designs
ADXL313 | 3-Axis ±0.5 g/±1 g/±2 g/±4 g Digital Accelerometer | Digital Signal | 0.5 1 2 4 | 3 | 0.00017 | 2 | 3.6 | I²C SPI |  | -40 to 105°C | 5.15 | 32-Lead LFCSP (5mm x 5mm x 1.55mm w/ EP) | 25 | 1.55 | 0 | Recommended for New Designs
ADXL195 | Single-axis High Performance Accelerometer with Dual Spectrum Signal Processing |  | 120 | 1 |  | 3.3 | 5 | SPI | MEMS |  |  |  | 1.68 | 39.8202 | 0 | Not Recommended for New Designs
ADXL288 | High Performance Dual-Axis Digital Output Accelerometer | Digital Signal | 120 | 2 | 0.007 | 3.135 | 5.25 | SPI | MEMS | -40 to 105°C |  | 16-Lead SOIC w/ EP | 39.8202 | 1.68 | 0 | Last Time Buy
ADXL295 | Dual-axis High Performance Accelerometer with Dual Spectrum Signal Processing | Digital Signal | 120 | 2 | 0.007 | 3.3 | 5 | SPI | MEMS | [5 empty] | 0 | Not Recommended for New Designs
ADXL377 | Small Low Power 3-Axis ±200 g Accelerometer |  | 200 | 3 | 0.0003 | 1.8 | 3.6 |  | Concussion Sensing MEMS | [5 empty] | 0 | Last Time Buy
ADXL362 | Micropower 3-Axis ±2 g/±4 g/±8 g Digital Output MEMS Accelerometer | Digital Signal | 2 4 8 | 3 | 1.8e-06 | 1.6 | 3.5 | SPI | MEMS | -40 to 85°C | 3.42 | 16-Lead LGA (3mm x 3.25mm) | 10.89 | 0.85 | 15180 | Recommended for New Designs
ADXL343 | 3-Axis ±2 g/±4 g/±8 g/±16 g Digital Accelerometer | Digital Signal | 16 2 4 8 | 3 | 0.00014 | 2 | 3.6 | I²C SPI | MEMS | -40 to 85°C | 1.36 | 14-Lead LGA (5mm x 3mm) | 15 | 0.95 | 5399 | Recommended for New Designs
ADXL344 | 3-Axis ±2 g/±4 g/±8 g/±16 g Ultralow Power Digital Accelerometer | Digital Signal | 16 2 4 8 | 3 | 0.00014 | 1.7 | 2.75 | I²C SPI | MEMS | -40 to 85°C | 1.4 | 16-Lead LGA (3mm x 3mm) | 9.61 | 0.95 | 597 | Recommended for New Designs
ADXL350 | 3-Axis ±1g/±2g/±4g/±8g Digital Accelerometer | Digital Signal | 1 2 4 8 | 3 | 0.000166 | 2 | 3.6 | I²C SPI |  | -40 to 85°C | 4.41 | 16-Lead LGA_CAV (4mm x 3mm x 1.2mm) | 12 | 1.2 | 1858 | Recommended for New Designs
ADXL206 | Precision ±5 g Dual-Axis High Temperature iMEMS Accelerometer | Analog Signal | 5 | 2 | 0.0007 | 4.75 | 5.25 |  | MEMS | -40 to 175°C | 575.29 | 8-Lead Side Brazed CerDIP | 109.0062 | 3.5814 | 0 | Recommended for New Designs
ADXL212 | Low Cost ±2g Dual Axis Accelerometer | Digital Signal | 2 | 2 | 0.0007 | 3 | 5.25 |  |  | -40 to 85°C | 15.84 | 8-Lead LCC | 26.5864 | 2.2098 | 1174 | Not Recommended for New Designs
ADIS16210 | Precision Triaxial Inclinometer and Accelerometer with SPI | Digital Signal | 1.7 | 3 | 0.018 | 3 | 3.6 | SPI | MEMS | -40 to 125°C | 241.29 | 15-terminal Module (15mm x15mm x 15mm) |  |  | 0 | Recommended for New Designs
ADXL337 | Small Low Power 3-Axis ±3 g Accelerometer | Analog Signal | 3 | 3 | 0.00035 | 1.8 | 3.6 |  | Temperature Stability | [5 empty] | 0 | Not Recommended for New Designs
ADXL312 | 3-Axis ±1.5 g/±3 g/±6 g/±12 g Digital Accelerometer | Digital Signal | 1.5 12 3 6 | 3 | 0.00017 | 2 | 3.6 | I²C SPI |  | -40 to 105°C | 1.95 | 32-Lead LFCSP (5mm x 5mm x 1.55mm w/ EP) | 25 | 1.55 | 366 | Recommended for New Designs
ADXL346 | 3-Axis ±2 g/±4 g/±8 g/±16 g Ultralow Power Digital Accelerometer | Digital Signal | 16 2 4 8 | 3 | 0.00014 | 1.7 | 2.75 | I²C SPI | Free Fall Detection | -40 to 85°C | 2.87 | 16-Lead LGA (3mm x 3mm) | 9.61 | 0.95 | 1064 | Production
ADXL325 | Small Low Power 3-Axis ±5 g Accelerometer | Analog Signal | 6 | 3 | 0.00035 | 1.8 | 3.6 |  | Temperature Stability | -40 to 85°C | 2.8 | 16-Lead LFCSP (4mm x 4mm) | 16 | 1.5 | 12173 | Production
ADXL326 | Small Low Power 3-Axis ±16 g Accelerometer | Analog Signal | 16 | 3 | 0.00035 | 1.8 | 3.6 |  | Temperature Stability | -40 to 85°C | 2.8 | 16-Lead LFCSP (4mm x 4mm) | 16 | 1.5 | 790 | Production
ADXL327 | Small Low Power 3-Axis ±2 g Accelerometer | Analog Signal | 2 | 3 | 0.00035 | 1.8 | 3.6 |  | Temperature Stability | -40 to 85°C | 3.19 | 16-Lead LFCSP (4mm x 4mm) | 16 | 1.5 | 1966 | Production
ADXL345 | 3-Axis ±2 g/±4 g/±8 g/±16 g Digital Accelerometer | Digital Signal | 16 2 4 8 | 3 | 0.00014 | 2 | 3.6 | I²C SPI | Free Fall Detection | -55 to 105°C | 2.96 | 14-Lead LGA (5mm x 3mm) | 15 | 0.95 | 34244 | Production
ADXL335 | Small Low Power 3-Axis ±3 g Accelerometer | Analog Signal | 3 | 3 | 0.00035 | 1.8 | 3.6 |  | Temperature Stability | -40 to 85°C | 3.31 | 16-Lead LFCSP (4mm x 4mm w/ EP) | 16 | 1.5 | 878 | Production
ADXL180 | Configurable High-g iMEMS® Accelerometer | Digital Signal | 500 | 1 | 0.0077 | 5 | 14.5 | 2-Wire | MEMS | [5 empty] | 0 | Not Recommended for New Designs
ADIS16209 | High Accuracy Dual-Axis Digital Inclinometer and Accelerometer | Digital Signal | 1.7 | 2 | 0.014 | 3 | 3.6 | SPI | MEMS | -40 to 125°C | 70.48 | 16-Lead LGA (9.35mm x 9.2mm) | 87.4225 | 3.9 | 8 | Recommended for New Designs
ADXL203 | Precision ±1.7 g ±5 g ±18 g Dual-Axis iMEMS® Accelerometer | Analog Signal | 1.7 | 2 | 0.0007 | 3 | 6 |  |  | -40 to 125°C | 19 | 8-Lead LCC | 26.5864 | 2.2098 | 421 | Recommended for New Designs
ADIS16003 | Dual-Axis ±1.7 g Accelerometer with SPI Interface | Digital Signal | 1.7 | 2 | 0.0014 | 3 | 5.25 | SPI |  | -40 to 125°C | 36.5 | 12-Lead LGA (7.35mm x 7.2mm) | 54.0225 | 3.7 | 6 | Production
ADIS16006 | Dual-Axis ±5 g Accelerometer with SPI Interface | Digital Signal | 5 | 2 | 0.0014 | 3 | 5.25 | SPI |  | -40 to 125°C | 36.5 | 12-Lead LGA (7.35mm x 7.2mm) | 54.0225 | 3.7 | 0 | Production
ADXL103 | Precision ±1.7 g or ±18 g Single-Axis iMEMS® Accelerometer | Analog Signal | 1.7 | 1 | 0.0007 | 3 | 6 |  |  | -40 to 125°C | 15.81 | 8-Lead LCC | 26.5864 | 2.2098 | 3086 | Recommended for New Designs
ADXL213 | Low Cost ±1.2g Dual Axis Accelerometer | Digital Signal | 1.2 | 2 | 0.0007 | 3 | 6 |  |  | -40 to 85°C | 19 | 8-Lead LCC | 26.5864 | 2.2098 | 340 | Recommended for New Designs
ADIS16201 | Programmable Dual-Axis Inclinometer/Accelerometer | Digital Signal | 1.7 | 2 | 0.011 | 3 | 3.6 | SPI |  | -40 to 125°C | 49.01 | 16-Lead LGA (9.35mm x 9.2mm) | 87.4225 | 3.9 | 13 | Production
ADIS16203 | Programmable 360° Inclinometer | Digital Signal |  | 1 | 0.011 | 3 | 3.6 | SPI |  | -40 to 125°C | 49.01 | 16-Lead LGA (9.35mm x 9.2mm) | 87.4225 | 3.9 | 36 | Production
ADXL152 | Low Cost Single-Axis PSI5-Compatible Satellite Sensor | Digital Signal | 120 240 480 | 1 | 0.005 |  |  | PSI5 |  |  |  |  | 1.45 | 16 | 0 | Last Time Buy