## Cover
Date Created | 1/27/2026, 3:47:59 PM
Product Type | Gyroscopes
Web Link | https://www.analog.com/en/parametricsearch/2476#/
Filter Conditions | (None)

## Web Display
Part Number | Description | Output Signal Type | Number of Axes | Full Scale Range | Positive Supply Voltage min | Positive Supply Voltage max | Features | Temperature Range | 1ku List Price | Package | Package Area | Package Height | Availability | Lifecycle
|  |  |  | °/sec | V | V |  |  | $ US; ¥ RMB |  | mm² | mm
ADXRS910 | Rollover Detection In-Plane Gyroscope | Digital Signal | 1 | 300 | 3.3 V | 5 V | In Plane Direction of Sensing | -40 to 105°C |  | 16-Lead SOIC_CAV (10.30mm x 10.42mm x 3.58mm) | 107.326mm² (16-Lead SOIC_CAV (10.30mm x 10.42mm x 3.58mm)) (ADXRS910AWBRGZ-RL) | 3.58mm (16-Lead SOIC_CAV (10.30mm x 10.42mm x 3.58mm)) (ADXRS910AWBRGZ-RL) | 0 | Production
ADXRS290 | Ultralow noise, dual-axis MEMS Gyroscope for Stabilization Applications | Digital Signal | 2 | 100 | 2.7 V | 5 V | MEMS | -25 to 85°C | $11.65 (ADXRS290BCEZ) | 18-Lead LGA_CAV (4.5mm x 5.8mm) | 26.1mm² (18-Lead LGA_CAV (4.5mm x 5.8mm)) (ADXRS290BCEZ) | 1.2mm (18-Lead LGA_CAV (4.5mm x 5.8mm)) (ADXRS290BCEZ) | 3487 | Recommended for New Designs
ADXRS645 | High Temperature, Vibration Rejecting ±2000°/sec Gyroscope | Digital Signal | 1 | 2000 | 4.75 V | 5.25 V |  | -40 to 175°C | $1207.98 (ADXRS645HDYZ) | 15-Lead Ceramic DIP Vertical Form | 72mm² (15-Lead Ceramic DIP Vertical Form) (ADXRS645HDYZ) | 2.85mm (15-Lead Ceramic DIP Vertical Form) (ADXRS645HDYZ) | 0 | Recommended for New Designs
ADIS16137 | ±1000°/Sec Precision Angular Rate Sensor | Digital Signal | 1 | 1000 | 4.75 V | 5.25 V | MEMS | -40 to 105°C | $1752.13 (ADIS16137BMLZ) | 24-Lead Module (35.6mm x 44mm x 13.8mm) |  |  | 10 | Not Recommended for New Designs
ADXRS810 | High Performance, SPI Digital Output, Angular Rate Sensor | Digital Signal | 1 | 300 | 3.15 V | 5.25 V | MEMS | [5 empty] | 0 | Not Recommended for New Designs
ADIS16136 | ±450°/Sec Precision Angular Rate Sensor | Digital Signal | 1 | 450 | 4.75 V | 5.25 V | MEMS | -40 to 85°C | $1452.42 (ADIS16136AMLZ) | 24-Lead Module (35.6mm x 44mm x 13.8mm) |  |  | 46 | Not Recommended for New Designs
ADXRS800 | High Performance, SPI Digital Output, Angular Rate Sensor | Digital Signal | 1 | 300 | 3 V | 5 V | MEMS | [5 empty] | 0 | Not Recommended for New Designs
ADXRS642 | Vibration Rejecting ±250°/s Yaw Rate Gyroscope | Digital Signal | 1 | 300 | 4.75 V | 5.25 V |  | -40 to 105°C | $49.26 (ADXRS642BBGZ) | 32-Ball Ceramic BGA (6.85mm x 6.85mm x 3.8mm) | 49.7025mm² (32-Ball Ceramic BGA (6.85mm x 6.85mm x 3.8mm)) (ADXRS642BBGZ) | 3.2mm (32-Ball Ceramic BGA (6.85mm x 6.85mm x 3.8mm)) (ADXRS642BBGZ) | 0 | Recommended for New Designs
ADXRS646 | High Stability, Low Noise Vibration Rejecting Yaw Rate Gyroscope |  | 1 | 300 | 5.75 V | 6.25 V |  | -55 to 105°C | $72.76 (ADXRS646BBGZ) | 32-Ball Ceramic BGA (6.85mm x 6.85mm x 3.8mm) | 49.7025mm² (32-Ball Ceramic BGA (6.85mm x 6.85mm x 3.8mm)) (ADXRS646BBGZ) | 3.2mm (32-Ball Ceramic BGA (6.85mm x 6.85mm x 3.8mm)) (ADXRS646BBGZ) | 62 | Production
ADXRS649 | Fast Starting, ±20, 000°/sec Vibration Rejecting Rate Gyro | Digital Signal | 1 | 20000 | 4.75 V | 5.25 V |  | -40 to 105°C | $68.96 (ADXRS649BBGZ) | 32-Ball Ceramic BGA (6.85mm x 6.85mm x 3.8mm) | 49.7025mm² (32-Ball Ceramic BGA (6.85mm x 6.85mm x 3.8mm)) (ADXRS649BBGZ) | 3.2mm (32-Ball Ceramic BGA (6.85mm x 6.85mm x 3.8mm)) (ADXRS649BBGZ) | 0 | Recommended for New Designs
ADXRS453 | High Performance, Digital Output Gyroscope | Digital Signal | 1 | 400 | 3.15 V | 5.25 V | MEMS | -40 to 105°C | $61.94 (ADXRS453BRGZ) | 16-Lead SOIC_CAV | 80.34mm² (16-Lead SOIC_CAV) (ADXRS453BRGZ) | 3.58mm (16-Lead SOIC_CAV) (ADXRS453BRGZ) | 4000 | Recommended for New Designs
ADXRS450 | ±300°/sec High Vibration Immunity Digital Gyro | Digital Signal | 1 | 400 | 3.15 V | 5.25 V | MEMS | -40 to 105°C | $42.99 (ADXRS450BRGZ) | 16-Lead SOIC_CAV | 80.34mm² (16-Lead SOIC_CAV) (ADXRS450BRGZ) | 3.58mm (16-Lead SOIC_CAV) (ADXRS450BRGZ) | 5950 | Recommended for New Designs
ADIS16135 | ±300°/Sec Precision Angular Rate Sensor | Digital Signal | 1 | 350 | 4.85 V | 5.25 V | MEMS | -40 to 105°C | $1269.29 (ADIS16135BMLZ) | 24-Lead Module (35.6mm x 44mm x 13.8mm) |  |  | 4108 | Recommended for New Designs
ADXRS623 | ±150°/sec Yaw Rate Gyroscope | Digital Signal | 1 | 150 | 4.75 V | 5.25 V |  | -40 to 105°C | $34.98 (ADXRS623BBGZ) | 32-Ball Ceramic BGA (6.85mm x 6.85mm x 3.8mm) | 49.7025mm² (32-Ball Ceramic BGA (6.85mm x 6.85mm x 3.8mm)) (ADXRS623BBGZ) | 3.2mm (32-Ball Ceramic BGA (6.85mm x 6.85mm x 3.8mm)) (ADXRS623BBGZ) | 0 | Production
ADXRS624 | ±50°/s Yaw Rate Gyro | Digital Signal | 1 | 75 | 4.75 V | 5.25 V |  | -40 to 105°C | $34.98 (ADXRS624BBGZ) | 32-Ball Ceramic BGA (6.85mm x 6.85mm x 3.8mm) | 49.7025mm² (32-Ball Ceramic BGA (6.85mm x 6.85mm x 3.8mm)) (ADXRS624BBGZ) | 3.2mm (32-Ball Ceramic BGA (6.85mm x 6.85mm x 3.8mm)) (ADXRS624BBGZ) | 0 | Production
ADXRS620 | ±300°/sec Yaw Rate Gyro | Digital Signal | 1 | 300 | 4.75 V | 5.25 V |  | -40 to 105°C | $36.03 (ADXRS620BBGZ) | 32-Ball Ceramic BGA (6.85mm x 6.85mm x 3.8mm) | 49.7025mm² (32-Ball Ceramic BGA (6.85mm x 6.85mm x 3.8mm)) (ADXRS620BBGZ) | 3.2mm (32-Ball Ceramic BGA (6.85mm x 6.85mm x 3.8mm)) (ADXRS620BBGZ) | 0 | Not Recommended for New Designs
ADXRS652 | ±250°/sec Yaw Rate Gyro | Digital Signal | 1 | 300 | 4.75 V | 5.25 V |  | -40 to 105°C | $27.85 (ADXRS652BBGZ) | 32-Ball Ceramic BGA (6.85mm x 6.85mm x 3.8mm) | 49.7025mm² (32-Ball Ceramic BGA (6.85mm x 6.85mm x 3.8mm)) (ADXRS652BBGZ) | 3.2mm (32-Ball Ceramic BGA (6.85mm x 6.85mm x 3.8mm)) (ADXRS652BBGZ) | 1120 | Recommended for New Designs
ADIS16260 | Programmable Low Power Gyroscope | Digital Signal | 1 | 320 | 4.75 V | 5.25 V | MEMS | -40 to 105°C | $76.38 (ADIS16260BCCZ) | 20-Lead LGA (11.15mm x 11mm) | 124.3225mm² (20-Lead LGA (11.15mm x 11mm)) (ADIS16260BCCZ) | 5.5mm (20-Lead LGA (11.15mm x 11mm)) (ADIS16260BCCZ) | 1 | Production
ADIS16265 | Programmable Digital Gyroscope Sensor | Digital Signal | 1 | 320 | 4.75 V | 5.25 V | MEMS | -40 to 105°C | $126.51 (ADIS16265BCCZ) | 20-Lead LGA (11.15mm x 11mm) | 124.3225mm² (20-Lead LGA (11.15mm x 11mm)) (ADIS16265BCCZ) | 5.5mm (20-Lead LGA (11.15mm x 11mm)) (ADIS16265BCCZ) | 1 | Production
ADXRS622 | ±250°/sec Yaw Rate Gyroscope | Digital Signal | 1 | 300 | 4.75 V | 5.25 V |  | -40 to 105°C | $36.03 (ADXRS622BBGZ) | 32-Ball Ceramic BGA (6.85mm x 6.85mm x 3.8mm) | 49.7025mm² (32-Ball Ceramic BGA (6.85mm x 6.85mm x 3.8mm)) (ADXRS622BBGZ) | 3.2mm (32-Ball Ceramic BGA (6.85mm x 6.85mm x 3.8mm)) (ADXRS622BBGZ) | 0 | Production
ADIS16060 | Wide Bandwidth Yaw Rate Gyroscope with SPI | Digital Signal | 1 | 80 | 4.75 V | 5.25 V | MEMS | -40 to 105°C | $220.5 (ADIS16060BCCZ) | 16-Lead LGA (8.35mm x 8.2mm) | 69.7225mm² (16-Lead LGA (8.35mm x 8.2mm)) (ADIS16060BCCZ) | 5.2mm (16-Lead LGA (8.35mm x 8.2mm)) (ADIS16060BCCZ) | 2 | Not Recommended for New Designs

## Raw Data Display
Part Number | Description | Output Signal Type | Number of Axes | Full Scale Range | Positive Supply Voltage min | Positive Supply Voltage max | Features | Temperature Range | 1ku List Price | Package | Package Area | Package Height | Availability | Lifecycle
|  |  |  | °/sec | V | V |  |  | $ US; ¥ RMB |  | mm² | mm
ADXRS910 | Rollover Detection In-Plane Gyroscope | Digital Signal | 1 | 300 | 3.3 | 5 | In Plane Direction of Sensing | -40 to 105°C |  | 16-Lead SOIC_CAV (10.30mm x 10.42mm x 3.58mm) | 107.326 | 3.58 | 0 | Production
ADXRS290 | Ultralow noise dual-axis MEMS Gyroscope for Stabilization Applications | Digital Signal | 2 | 100 | 2.7 | 5 | MEMS | -25 to 85°C | 11.65 | 18-Lead LGA_CAV (4.5mm x 5.8mm) | 26.1 | 1.2 | 3487 | Recommended for New Designs
ADXRS645 | High Temperature Vibration Rejecting ±2000°/sec Gyroscope | Digital Signal | 1 | 2000 | 4.75 | 5.25 |  | -40 to 175°C | 1207.98 | 15-Lead Ceramic DIP Vertical Form | 72 | 2.85 | 0 | Recommended for New Designs
ADIS16137 | ±1000°/Sec Precision Angular Rate Sensor | Digital Signal | 1 | 1000 | 4.75 | 5.25 | MEMS | -40 to 105°C | 1752.13 | 24-Lead Module (35.6mm x 44mm x 13.8mm) |  |  | 10 | Not Recommended for New Designs
ADXRS810 | High Performance SPI Digital Output Angular Rate Sensor | Digital Signal | 1 | 300 | 3.15 | 5.25 | MEMS | [5 empty] | 0 | Not Recommended for New Designs
ADIS16136 | ±450°/Sec Precision Angular Rate Sensor | Digital Signal | 1 | 450 | 4.75 | 5.25 | MEMS | -40 to 85°C | 1452.42 | 24-Lead Module (35.6mm x 44mm x 13.8mm) |  |  | 46 | Not Recommended for New Designs
ADXRS800 | High Performance SPI Digital Output Angular Rate Sensor | Digital Signal | 1 | 300 | 3 | 5 | MEMS | [5 empty] | 0 | Not Recommended for New Designs
ADXRS642 | Vibration Rejecting ±250°/s Yaw Rate Gyroscope | Digital Signal | 1 | 300 | 4.75 | 5.25 |  | -40 to 105°C | 49.26 | 32-Ball Ceramic BGA (6.85mm x 6.85mm x 3.8mm) | 49.7025 | 3.2 | 0 | Recommended for New Designs
ADXRS646 | High Stability Low Noise Vibration Rejecting Yaw Rate Gyroscope |  | 1 | 300 | 5.75 | 6.25 |  | -55 to 105°C | 72.76 | 32-Ball Ceramic BGA (6.85mm x 6.85mm x 3.8mm) | 49.7025 | 3.2 | 62 | Production
ADXRS649 | Fast Starting ±20 000°/sec Vibration Rejecting Rate Gyro | Digital Signal | 1 | 20000 | 4.75 | 5.25 |  | -40 to 105°C | 68.96 | 32-Ball Ceramic BGA (6.85mm x 6.85mm x 3.8mm) | 49.7025 | 3.2 | 0 | Recommended for New Designs
ADXRS453 | High Performance Digital Output Gyroscope | Digital Signal | 1 | 400 | 3.15 | 5.25 | MEMS | -40 to 105°C | 61.94 | 16-Lead SOIC_CAV | 80.34 | 3.58 | 4000 | Recommended for New Designs
ADXRS450 | ±300°/sec High Vibration Immunity Digital Gyro | Digital Signal | 1 | 400 | 3.15 | 5.25 | MEMS | -40 to 105°C | 42.99 | 16-Lead SOIC_CAV | 80.34 | 3.58 | 5950 | Recommended for New Designs
ADIS16135 | ±300°/Sec Precision Angular Rate Sensor | Digital Signal | 1 | 350 | 4.85 | 5.25 | MEMS | -40 to 105°C | 1269.29 | 24-Lead Module (35.6mm x 44mm x 13.8mm) |  |  | 4108 | Recommended for New Designs
ADXRS623 | ±150°/sec Yaw Rate Gyroscope | Digital Signal | 1 | 150 | 4.75 | 5.25 |  | -40 to 105°C | 34.98 | 32-Ball Ceramic BGA (6.85mm x 6.85mm x 3.8mm) | 49.7025 | 3.2 | 0 | Production
ADXRS624 | ±50°/s Yaw Rate Gyro | Digital Signal | 1 | 75 | 4.75 | 5.25 |  | -40 to 105°C | 34.98 | 32-Ball Ceramic BGA (6.85mm x 6.85mm x 3.8mm) | 49.7025 | 3.2 | 0 | Production
ADXRS620 | ±300°/sec Yaw Rate Gyro | Digital Signal | 1 | 300 | 4.75 | 5.25 |  | -40 to 105°C | 36.03 | 32-Ball Ceramic BGA (6.85mm x 6.85mm x 3.8mm) | 49.7025 | 3.2 | 0 | Not Recommended for New Designs
ADXRS652 | ±250°/sec Yaw Rate Gyro | Digital Signal | 1 | 300 | 4.75 | 5.25 |  | -40 to 105°C | 27.85 | 32-Ball Ceramic BGA (6.85mm x 6.85mm x 3.8mm) | 49.7025 | 3.2 | 1120 | Recommended for New Designs
ADIS16260 | Programmable Low Power Gyroscope | Digital Signal | 1 | 320 | 4.75 | 5.25 | MEMS | -40 to 105°C | 76.38 | 20-Lead LGA (11.15mm x 11mm) | 124.3225 | 5.5 | 1 | Production
ADIS16265 | Programmable Digital Gyroscope Sensor | Digital Signal | 1 | 320 | 4.75 | 5.25 | MEMS | -40 to 105°C | 126.51 | 20-Lead LGA (11.15mm x 11mm) | 124.3225 | 5.5 | 1 | Production
ADXRS622 | ±250°/sec Yaw Rate Gyroscope | Digital Signal | 1 | 300 | 4.75 | 5.25 |  | -40 to 105°C | 36.03 | 32-Ball Ceramic BGA (6.85mm x 6.85mm x 3.8mm) | 49.7025 | 3.2 | 0 | Production
ADIS16060 | Wide Bandwidth Yaw Rate Gyroscope with SPI | Digital Signal | 1 | 80 | 4.75 | 5.25 | MEMS | -40 to 105°C | 220.5 | 16-Lead LGA (8.35mm x 8.2mm) | 69.7225 | 5.2 | 2 | Not Recommended for New Designs