## Cover
Date Created | 1/26/2026, 4:34:33 PM
Product Type | Inertial Measurement Units (IMU)
Web Link | https://www.analog.com/en/parametricsearch/2477#/
Filter Conditions | (None)

## Web Display
Part Number | Description | Inertial Sensor Type | Output Signal Type | Number of Axes | Positive Supply Voltage min | Positive Supply Voltage max | Features | Temperature Range | 1ku List Price | Package | Package Area | Package Height | Availability | Lifecycle
[5 empty] | V | V |  |  | $ US; ¥ RMB |  | mm² | mm
ADIS16505-1 |  | Accelerometer, Gyroscope |  | 6 | 3 V | 3.6 V | Autocalibration, Cold Start, Synchronization, Temperature Stability | -40 to 105°C | $597.94 (ADIS16505-1BMLZ) | 100-Ball Ball Grid Array Module (15mm x 15mm x 5.72mm) | 225mm² (100-Ball Ball Grid Array Module (15mm x 15mm x 5.72mm)) (ADIS16505-1BMLZ) | 5.72mm (100-Ball Ball Grid Array Module (15mm x 15mm x 5.72mm)) (ADIS16505-1BMLZ) |  | Recommended for New Designs
ADIS16505-2 |  | Accelerometer, Gyroscope |  | 6 | 3 V | 3.6 V | Autocalibration, Cold Start, Synchronization, Temperature Stability | -40 to 105°C | $597.94 (ADIS16505-1BMLZ) | 100-Ball Ball Grid Array Module (15mm x 15mm x 5.72mm) | 225mm² (100-Ball Ball Grid Array Module (15mm x 15mm x 5.72mm)) (ADIS16505-1BMLZ) | 5.72mm (100-Ball Ball Grid Array Module (15mm x 15mm x 5.72mm)) (ADIS16505-1BMLZ) |  | Recommended for New Designs
ADIS16505-3 |  | Accelerometer, Gyroscope |  | 6 | 3 V | 3.6 V | Autocalibration, Cold Start, Synchronization, Temperature Stability | -40 to 105°C | $597.94 (ADIS16505-1BMLZ) | 100-Ball Ball Grid Array Module (15mm x 15mm x 5.72mm) | 225mm² (100-Ball Ball Grid Array Module (15mm x 15mm x 5.72mm)) (ADIS16505-1BMLZ) | 5.72mm (100-Ball Ball Grid Array Module (15mm x 15mm x 5.72mm)) (ADIS16505-1BMLZ) |  | Recommended for New Designs
ADIS17555 | Autonomous Grade, Six Degrees of Freedom Inertial Sensor | [6 empty] | -40 to 105°C |  | 24-lead Module with Connector Interface (44 mm x 47 mm x 15.4 mm) | 2068mm² (24-lead Module with Connector Interface (44 mm x 47 mm x 15.4 mm)) (ADIS17555WBMLZ) | 15.4mm (24-lead Module with Connector Interface (44 mm x 47 mm x 15.4 mm)) (ADIS17555WBMLZ) | 0 | Recommended for New Designs
ADIS16575 | Precision MEMS IMU Module | Accelerometer, Gyroscope | Digital Signal | 6 | 3 V | 3.6 V |  | -40 to 105°C | $610.75 (ADIS16575-2BMLZ) | 14-Lead Module with Connector Interface |  |  | 1 | Recommended for New Designs
ADIS16576 | Precision MEMS IMU Module | Accelerometer, Gyroscope | Digital Signal | 6 | 3 V | 3.6 V |  | -40 to 105°C | $610.75 (ADIS16576-2BMLZ) | 14-Lead Module with Connector Interface |  |  | 170 | Recommended for New Designs
ADIS16577 | Precision MEMS IMU Module | Accelerometer, Gyroscope | Digital Signal | 6 | 3 V | 3.6 V | MEMS | -40 to 105°C | $610.75 (ADIS16577-2BMLZ) | 14-Lead Module with Connector Interface |  |  | 11 | Recommended for New Designs
ADIS16501 | Precision, MEMS IMU | Accelerometer, Gyroscope | Digital Signal | 6 | 3 V | 3.6 V |  | -40 to 105°C | $687.63 (ADIS16501-2BMLZ) | 100-Ball Ball Grid Array Module (15mm x 15mm x 5.72mm) | 225mm² (100-Ball Ball Grid Array Module (15mm x 15mm x 5.72mm)) (ADIS16501-2BMLZ) | 5.72mm (100-Ball Ball Grid Array Module (15mm x 15mm x 5.72mm)) (ADIS16501-2BMLZ) | 386 | Recommended for New Designs
ADIS16545 | Tactical Grade, Six Degrees of Freedom Inertial Sensors | Accelerometer, Gyroscope | Digital Signal | 6 | 3 V | 3.6 V |  | -40 to 105°C | $3042.07 (ADIS16545-1BMLZ) | 24-Lead Module with Connector Interface | 2068mm² (24-Lead Module with Connector Interface) (ADIS16545-1BMLZ) | 14mm (24-Lead Module with Connector Interface) (ADIS16545-1BMLZ) | 10 | Recommended for New Designs
ADIS16547 | Tactical Grade, Six Degrees of Freedom Inertial Sensors | Accelerometer, Gyroscope | Digital Signal | 6 | 3 V | 3.6 V |  | -40 to 105°C | $3042.07 (ADIS16547-1BMLZ) | 24-Lead Module with Connector Interface | 2068mm² (24-Lead Module with Connector Interface) (ADIS16547-1BMLZ) | 14mm (24-Lead Module with Connector Interface) (ADIS16547-1BMLZ) | 0 | Recommended for New Designs
ADIS16550 | Autonomous Grade, Six Degrees of Freedom Inertial Sensor | Accelerometer, Gyroscope | Digital Signal | 6 | 4.75 V | 5.25 V |  | -40 to 105°C | $3500 (ADIS16550BMLZ) | 24-Lead Module with Connector Interface | 532.7648mm² (24-Lead Module with Connector Interface) (ADIS16550BMLZ) | 23.504mm (24-Lead Module with Connector Interface) (ADIS16550BMLZ) | 49 | Recommended for New Designs
ADIS16446 | Compact, Precision Six Degrees of Freedom Inertial Sensor | Accelerometer, Gyroscope | Digital Signal | 6 | 3.15 V | 3.45 V | Synchronization | -40 to 105°C | $683.84 (ADIS16446BMLZ) | 20-Lead Module with Connector Interface (24.15mm x 37.7mm x 10.8mm ) | 910.455mm² (20-Lead Module with Connector Interface (24.15mm x 37.7mm x 10.8mm )) (ADIS16446BMLZ) | 10.8mm (20-Lead Module with Connector Interface (24.15mm x 37.7mm x 10.8mm )) (ADIS16446BMLZ) | 0 | Recommended for New Designs
ADIS16486 | Six Degrees of Freedom Inertial Sensor | Accelerometer, Gyroscope | Digital Signal | 6 | 3 V | 3.6 V | Temperature Stability | -40 to 105°C |  | 4-Lead Module with Connector Interface (44mm x 42.6mm x 14mm w/EP) |  |  | 0 | Recommended for New Designs
ADIS16500 | Precision, Miniature MEMS IMU | Accelerometer, Gyroscope | Digital Signal | 6 | 3 V | 3.6 V | MEMS | -25 to 85°C | $265.76 (ADIS16500AMLZ) | 100-Ball Ball Grid Array Module (15mm x 15mm x 5.72mm) | 225mm² (100-Ball Ball Grid Array Module (15mm x 15mm x 5.72mm)) (ADIS16500AMLZ) | 5.72mm (100-Ball Ball Grid Array Module (15mm x 15mm x 5.72mm)) (ADIS16500AMLZ) | 0 | Recommended for New Designs
ADIS16507-1 | Precision, Miniature MEMS IMU | Accelerometer, Gyroscope |  | 6 | 3 V | 3.6 V | Autocalibration, Cold Start, Synchronization, Temperature Stability | -40 to 105°C | $597.94 (ADIS16507-1BMLZ) | 100-Ball Ball Grid Array Module (15mm x 15mm x 5.72mm) | 225mm² (100-Ball Ball Grid Array Module (15mm x 15mm x 5.72mm)) (ADIS16507-1BMLZ) | 5.72mm (100-Ball Ball Grid Array Module (15mm x 15mm x 5.72mm)) (ADIS16507-1BMLZ) |  | Recommended for New Designs
ADIS16507-2 | Precision, Miniature MEMS IMU | Accelerometer, Gyroscope |  | 6 | 3 V | 3.6 V | Autocalibration, Cold Start, Synchronization, Temperature Stability | -40 to 105°C | $597.94 (ADIS16507-1BMLZ) | 100-Ball Ball Grid Array Module (15mm x 15mm x 5.72mm) | 225mm² (100-Ball Ball Grid Array Module (15mm x 15mm x 5.72mm)) (ADIS16507-1BMLZ) | 5.72mm (100-Ball Ball Grid Array Module (15mm x 15mm x 5.72mm)) (ADIS16507-1BMLZ) |  | Recommended for New Designs
ADIS16507-3 | Precision, Miniature MEMS IMU | Accelerometer, Gyroscope |  | 6 | 3 V | 3.6 V | Autocalibration, Cold Start, Synchronization, Temperature Stability | -40 to 105°C | $597.94 (ADIS16507-1BMLZ) | 100-Ball Ball Grid Array Module (15mm x 15mm x 5.72mm) | 225mm² (100-Ball Ball Grid Array Module (15mm x 15mm x 5.72mm)) (ADIS16507-1BMLZ) | 5.72mm (100-Ball Ball Grid Array Module (15mm x 15mm x 5.72mm)) (ADIS16507-1BMLZ) |  | Recommended for New Designs
ADIS16465-1 | Precision MEMS IMU Module | Accelerometer, Gyroscope |  | 6 | 3 V | 3.6 V | Embedded Connector | -40 to 105°C | $453.15 (ADIS16465-1BMLZ) | 14-Lead Module with Connector Interface |  |  |  | Recommended for New Designs
ADIS16465-2 | Precision MEMS IMU Module | Accelerometer, Gyroscope |  | 6 | 3 V | 3.6 V | Embedded Connector | -40 to 105°C | $453.15 (ADIS16465-1BMLZ) | 14-Lead Module with Connector Interface |  |  |  | Recommended for New Designs
ADIS16465-3 | Precision MEMS IMU Module | Accelerometer, Gyroscope |  | 6 | 3 V | 3.6 V | Embedded Connector | -40 to 105°C | $453.15 (ADIS16465-1BMLZ) | 14-Lead Module with Connector Interface |  |  |  | Recommended for New Designs
ADIS16467-1 | Precision MEMS IMU Module | Accelerometer, Gyroscope |  | 6 | 3 V | 3.6 V | Embedded Connector | -40 to 105°C | $807.42 (ADIS16467-1BMLZ) | 14-Lead Module with Connector Interface |  |  |  | Recommended for New Designs
ADIS16467-2 | Precision MEMS IMU Module | Accelerometer, Gyroscope |  | 6 | 3 V | 3.6 V | Embedded Connector | -40 to 105°C | $807.42 (ADIS16467-1BMLZ) | 14-Lead Module with Connector Interface |  |  |  | Recommended for New Designs
ADIS16467-3 | Precision MEMS IMU Module | Accelerometer, Gyroscope |  | 6 | 3 V | 3.6 V | Embedded Connector | -40 to 105°C | $807.42 (ADIS16467-1BMLZ) | 14-Lead Module with Connector Interface |  |  |  | Recommended for New Designs
ADIS16475-1 | Precision, Miniature MEMs IMU (2000dps, 8g) | Accelerometer, Gyroscope |  | 6 | 3 V | 3.6 V | MEMS | -40 to 105°C | $675.32 (ADIS16475-1BMLZ) | 44-Ball BGA Module |  |  |  | Recommended for New Designs
ADIS16475-2 | Precision, Miniature MEMs IMU (2000dps, 8g) | Accelerometer, Gyroscope |  | 6 | 3 V | 3.6 V | MEMS | -40 to 105°C | $675.32 (ADIS16475-1BMLZ) | 44-Ball BGA Module |  |  |  | Recommended for New Designs
ADIS16475-3 | Precision, Miniature MEMs IMU (2000dps, 8g) | Accelerometer, Gyroscope |  | 6 | 3 V | 3.6 V | MEMS | -40 to 105°C | $675.32 (ADIS16475-1BMLZ) | 44-Ball BGA Module |  |  |  | Recommended for New Designs
ADIS16477-1 | Precision, Miniature MEMs IMU | Accelerometer, Gyroscope |  | 6 | 3 V | 3.6 V | MEMS | -40 to 105°C | $675.32 (ADIS16477-1BMLZ) | 44-Ball BGA Module |  |  |  | Recommended for New Designs
ADIS16477-2 | Precision, Miniature MEMs IMU | Accelerometer, Gyroscope |  | 6 | 3 V | 3.6 V | MEMS | -40 to 105°C | $675.32 (ADIS16477-1BMLZ) | 44-Ball BGA Module |  |  |  | Recommended for New Designs
ADIS16477-3 | Precision, Miniature MEMs IMU | Accelerometer, Gyroscope |  | 6 | 3 V | 3.6 V | MEMS | -40 to 105°C | $675.32 (ADIS16477-1BMLZ) | 44-Ball BGA Module |  |  |  | Recommended for New Designs
ADIS16495-1 | Tactical Grade, Six Degrees of Freedom Inertial Sensor | Accelerometer, Gyroscope |  | 6 | 3 V | 3.6 V | Embedded Connector | -40 to 105°C | $2521.17 (ADIS16495-1BMLZ) | 24-Lead Module with Connector Interface | 2068mm² (24-Lead Module with Connector Interface) (ADIS16495-1BMLZ) | 14mm (24-Lead Module with Connector Interface) (ADIS16495-1BMLZ) |  | Recommended for New Designs
ADIS16495-2 | Tactical Grade, Six Degrees of Freedom Inertial Sensor | Accelerometer, Gyroscope |  | 6 | 3 V | 3.6 V | Embedded Connector | -40 to 105°C | $2521.17 (ADIS16495-1BMLZ) | 24-Lead Module with Connector Interface | 2068mm² (24-Lead Module with Connector Interface) (ADIS16495-1BMLZ) | 14mm (24-Lead Module with Connector Interface) (ADIS16495-1BMLZ) |  | Recommended for New Designs
ADIS16495-3 | Tactical Grade, Six Degrees of Freedom Inertial Sensor | Accelerometer, Gyroscope |  | 6 | 3 V | 3.6 V | Embedded Connector | -40 to 105°C | $2521.17 (ADIS16495-1BMLZ) | 24-Lead Module with Connector Interface | 2068mm² (24-Lead Module with Connector Interface) (ADIS16495-1BMLZ) | 14mm (24-Lead Module with Connector Interface) (ADIS16495-1BMLZ) |  | Recommended for New Designs
ADIS16497-1 | Tactical Grade, Six Degrees of Freedom Inertial Sensor | Accelerometer, Gyroscope |  | 6 | 3 V | 3.6 V | Embedded Connector | -40 to 105°C | $2753 (ADIS16497-1BMLZ) | 24-Lead Module with Connector Interface | 2068mm² (24-Lead Module with Connector Interface) (ADIS16497-1BMLZ) | 14mm (24-Lead Module with Connector Interface) (ADIS16497-1BMLZ) |  | Recommended for New Designs
ADIS16497-2 | Tactical Grade, Six Degrees of Freedom Inertial Sensor | Accelerometer, Gyroscope |  | 6 | 3 V | 3.6 V | Embedded Connector | -40 to 105°C | $2753 (ADIS16497-1BMLZ) | 24-Lead Module with Connector Interface | 2068mm² (24-Lead Module with Connector Interface) (ADIS16497-1BMLZ) | 14mm (24-Lead Module with Connector Interface) (ADIS16497-1BMLZ) |  | Recommended for New Designs
ADIS16497-3 | Tactical Grade, Six Degrees of Freedom Inertial Sensor | Accelerometer, Gyroscope |  | 6 | 3 V | 3.6 V | Embedded Connector | -40 to 105°C | $2753 (ADIS16497-1BMLZ) | 24-Lead Module with Connector Interface | 2068mm² (24-Lead Module with Connector Interface) (ADIS16497-1BMLZ) | 14mm (24-Lead Module with Connector Interface) (ADIS16497-1BMLZ) |  | Recommended for New Designs
ADIS16470 | Wide Dynamic Range, Miniature MEMs IMU | Accelerometer, Gyroscope | Digital Signal | 6 | 3 V | 3.6 V | MEMS | -25 to 85°C | $300.14 (ADIS16470AMLZ) | 44-Ball BGA Module |  |  | 0 | Recommended for New Designs
ADXC1501 | Combined Gyroscope and Tri-Axis Accelerometer | Accelerometer, Gyroscope | Digital Signal | 4 | 3.3 V | 5 V |  | -40 to 105°C |  | 16-Lead SOIC_CAV (10.30mm x 10.42mm x 3.58mm) | 107.326mm² (16-Lead SOIC_CAV (10.30mm x 10.42mm x 3.58mm)) (ADXC1501AWBRGZ-RL) | 3.58mm (16-Lead SOIC_CAV (10.30mm x 10.42mm x 3.58mm)) (ADXC1501AWBRGZ-RL) | 0 | Production
ADIS16489 | Seven Degrees of Freedom Inertial Sensor | Accelerometer, Gyroscope, - | Digital Signal | 7 | 3 V | 3.6 V | Pressure Sensor | -40 to 105°C | $2882.47 (ADIS16489BMLZ-P) | 4-Lead Module with Connector Interface (44mm x 42.6mm x 14mm w/EP) |  |  | 31 | Recommended for New Designs
ADXC1500 | Combined Gyroscope and Dual-Axis Accelerometer | Accelerometer, Gyroscope | Digital Signal | 3 | 3.3 V | 5 V |  | -40 to 105°C |  | 16-Lead SOIC_CAV (10.30mm x 10.42mm x 3.58mm) | 107.326mm² (16-Lead SOIC_CAV (10.30mm x 10.42mm x 3.58mm)) (ADXC1500AWBRGZ-RL) | 3.58mm (16-Lead SOIC_CAV (10.30mm x 10.42mm x 3.58mm)) (ADXC1500AWBRGZ-RL) | 0 | Production
ADIS16490 | Tactical Grade, Six Degrees of Freedom Inertial Sensor | Accelerometer, Gyroscope | Digital Signal | 6 | 3 V | 3.6 V | Embedded Connector | -40 to 105°C | $2980.16 (ADIS16490BMLZ) | 24-Lead Module with Connector Interface | 2068mm² (24-Lead Module with Connector Interface) (ADIS16490BMLZ) | 14mm (24-Lead Module with Connector Interface) (ADIS16490BMLZ) | 1 | Not Recommended for New Designs
ADIS16488A | Tactical Grade, Ten Degrees of Freedom Inertial Sensor | Accelerometer, Gyroscope, Magnetometer, - | Digital Signal | 10 | 3 V | 3.6 V | Pressure Sensor | -40 to 105°C | $2156.26 (ADIS16488BMLZ) | 4-Lead Module with Connector Interface (44mm x 42.6mm x 14mm w/EP) |  |  | 0 | Production
ADIS16445 | Compact, Precision Six Degrees of Freedom Inertial Sensor | Accelerometer, Gyroscope | Digital Signal | 6 | 3.15 V | 3.45 V | Embedded Connector | -40 to 105°C |  | 20-Lead Module with Connector Interface (24.15mm x 37.7mm x 10.8mm ) | 910.455mm² (20-Lead Module with Connector Interface (24.15mm x 37.7mm x 10.8mm )) (ADIS16445BMLZ) | 10.8mm (20-Lead Module with Connector Interface (24.15mm x 37.7mm x 10.8mm )) (ADIS16445BMLZ) | 0 | Recommended for New Designs
ADIS16480 | Ten Degrees of Freedom MEMS Inertial Sensor with Dynamic Orientation Outputs | Accelerometer, Gyroscope, Magnetometer, - | Digital Signal | 10 | 3 V | 3.6 V | Embedded Connector, Pressure Sensor | -40 to 105°C | $2891.89 (ADIS16480BMLZ) | 4-Lead Module with Connector Interface (44mm x 42.6mm x 14mm w/EP) |  |  | 0 | Recommended for New Designs
ADIS16485 | Tactical Grade Six Degrees of Freedom MEMS Inertial Sensor | Accelerometer, Gyroscope | Digital Signal | 6 | 3 V | 3.6 V | Embedded Connector | -40 to 105°C |  | 4-Lead Module with Connector Interface (44mm x 42.6mm x 14mm w/EP) |  |  | 0 | Recommended for New Designs
ADIS16448 | Compact, Precision Ten Degree of Freedom Inertial Sensor | Accelerometer, Gyroscope, Magnetometer |  | 10 | 3.15 V | 3.45 V | Embedded Connector, Pressure Sensor | [5 empty] | 0 | Last Time Buy
ADIS16334 | Low Profile, Six Degrees of Freedom Inertial Sensor | Accelerometer, Gyroscope | Digital Signal | 6 | 4.75 V | 5.25 V | Embedded Connector | [5 empty] | 0 | Recommended for New Designs
ADIS16375 | Low Profile, Low Noise Six Degrees of Freedom Inertial Sensor | Accelerometer, Gyroscope | Digital Signal | 6 | 3 V | 3.6 V | Embedded Connector | -40 to 105°C | $1389.61 (ADIS16375BMLZ) | 4-Lead Module with Connector Interface (44mm x 42.6mm x 14mm w/EP) |  |  | 75 | Recommended for New Designs
ADIS16362 | Six Degrees of Freedom Inertial Sensor | Accelerometer, Gyroscope | Digital Signal | 6 | 4.75 V | 5.25 V |  | -40 to 105°C | $699.52 (ADIS16362BMLZ) | 24-Lead Module with Connector Interface | 532.7648mm² (24-Lead Module with Connector Interface) (ADIS16362BMLZ) | 23.504mm (24-Lead Module with Connector Interface) (ADIS16362BMLZ) | 370 | Production
ADIS16364 | Six Degrees of Freedom Inertial Sensor | Accelerometer, Gyroscope | Digital Signal | 6 | 4.75 V | 5.25 V |  | -40 to 105°C | $699.52 (ADIS16364BMLZ) | 24-Lead Module with Connector Interface | 532.7648mm² (24-Lead Module with Connector Interface) (ADIS16364BMLZ) | 23.504mm (24-Lead Module with Connector Interface) (ADIS16364BMLZ) | 234 | Production
ADIS16365 | Six Degrees of Freedom Inertial Sensor | Accelerometer, Gyroscope | Digital Signal | 6 | 4.75 V | 5.25 V |  | -40 to 105°C | $780.73 (ADIS16365BMLZ) | 24-Lead Module with Connector Interface | 532.7648mm² (24-Lead Module with Connector Interface) (ADIS16365BMLZ) | 23.504mm (24-Lead Module with Connector Interface) (ADIS16365BMLZ) | 0 | Production

## Raw Data Display
Part Number | Description | Inertial Sensor Type | Output Signal Type | Number of Axes | Positive Supply Voltage min | Positive Supply Voltage max | Features | Temperature Range | 1ku List Price | Package | Package Area | Package Height | Availability | Lifecycle
ADIS16500 | Precision Miniature MEMS IMU | Accelerometer Gyroscope | Digital Signal | 6 | 3 | 3.6 | MEMS | -25 to 85°C | 265.76 | 100-Ball Ball Grid Array Module (15mm x 15mm x 5.72mm) | 225 | 5.72 | 0 | Recommended for New Designs
ADIS16470 | Wide Dynamic Range Miniature MEMs IMU | Accelerometer Gyroscope | Digital Signal | 6 | 3 | 3.6 | MEMS | -25 to 85°C | 300.14 | 44-Ball BGA Module |  |  | 0 | Recommended for New Designs
ADIS16465-1 | Precision MEMS IMU Module | Accelerometer Gyroscope |  | 6 | 3 | 3.6 | Embedded Connector | -40 to 105°C | 453.15 | 14-Lead Module with Connector Interface |  |  |  | Recommended for New Designs
ADIS16465-2 | Precision MEMS IMU Module | Accelerometer Gyroscope |  | 6 | 3 | 3.6 | Embedded Connector | -40 to 105°C | 453.15 | 14-Lead Module with Connector Interface |  |  |  | Recommended for New Designs
ADIS16465-3 | Precision MEMS IMU Module | Accelerometer Gyroscope |  | 6 | 3 | 3.6 | Embedded Connector | -40 to 105°C | 453.15 | 14-Lead Module with Connector Interface |  |  |  | Recommended for New Designs
ADIS16505-1 |  | Accelerometer Gyroscope |  | 6 | 3 | 3.6 | Autocalibration Cold Start Synchronization Temperature Stability | -40 to 105°C | 597.94 | 100-Ball Ball Grid Array Module (15mm x 15mm x 5.72mm) | 225 | 5.72 |  | Recommended for New Designs
ADIS16505-2 |  | Accelerometer Gyroscope |  | 6 | 3 | 3.6 | Autocalibration Cold Start Synchronization Temperature Stability | -40 to 105°C | 597.94 | 100-Ball Ball Grid Array Module (15mm x 15mm x 5.72mm) | 225 | 5.72 |  | Recommended for New Designs
ADIS16505-3 |  | Accelerometer Gyroscope |  | 6 | 3 | 3.6 | Autocalibration Cold Start Synchronization Temperature Stability | -40 to 105°C | 597.94 | 100-Ball Ball Grid Array Module (15mm x 15mm x 5.72mm) | 225 | 5.72 |  | Recommended for New Designs
ADIS16507-1 | Precision Miniature MEMS IMU | Accelerometer Gyroscope |  | 6 | 3 | 3.6 | Autocalibration Cold Start Synchronization Temperature Stability | -40 to 105°C | 597.94 | 100-Ball Ball Grid Array Module (15mm x 15mm x 5.72mm) | 225 | 5.72 |  | Recommended for New Designs
ADIS16507-2 | Precision Miniature MEMS IMU | Accelerometer Gyroscope |  | 6 | 3 | 3.6 | Autocalibration Cold Start Synchronization Temperature Stability | -40 to 105°C | 597.94 | 100-Ball Ball Grid Array Module (15mm x 15mm x 5.72mm) | 225 | 5.72 |  | Recommended for New Designs
ADIS16507-3 | Precision Miniature MEMS IMU | Accelerometer Gyroscope |  | 6 | 3 | 3.6 | Autocalibration Cold Start Synchronization Temperature Stability | -40 to 105°C | 597.94 | 100-Ball Ball Grid Array Module (15mm x 15mm x 5.72mm) | 225 | 5.72 |  | Recommended for New Designs
ADIS16575 | Precision MEMS IMU Module | Accelerometer Gyroscope | Digital Signal | 6 | 3 | 3.6 |  | -40 to 105°C | 610.75 | 14-Lead Module with Connector Interface |  |  | 1 | Recommended for New Designs
ADIS16576 | Precision MEMS IMU Module | Accelerometer Gyroscope | Digital Signal | 6 | 3 | 3.6 |  | -40 to 105°C | 610.75 | 14-Lead Module with Connector Interface |  |  | 170 | Recommended for New Designs
ADIS16577 | Precision MEMS IMU Module | Accelerometer Gyroscope | Digital Signal | 6 | 3 | 3.6 | MEMS | -40 to 105°C | 610.75 | 14-Lead Module with Connector Interface |  |  | 11 | Recommended for New Designs
ADIS16475-1 | Precision Miniature MEMs IMU (2000dps 8g) | Accelerometer Gyroscope |  | 6 | 3 | 3.6 | MEMS | -40 to 105°C | 675.32 | 44-Ball BGA Module |  |  |  | Recommended for New Designs
ADIS16475-2 | Precision Miniature MEMs IMU (2000dps 8g) | Accelerometer Gyroscope |  | 6 | 3 | 3.6 | MEMS | -40 to 105°C | 675.32 | 44-Ball BGA Module |  |  |  | Recommended for New Designs
ADIS16475-3 | Precision Miniature MEMs IMU (2000dps 8g) | Accelerometer Gyroscope |  | 6 | 3 | 3.6 | MEMS | -40 to 105°C | 675.32 | 44-Ball BGA Module |  |  |  | Recommended for New Designs
ADIS16477-1 | Precision Miniature MEMs IMU | Accelerometer Gyroscope |  | 6 | 3 | 3.6 | MEMS | -40 to 105°C | 675.32 | 44-Ball BGA Module |  |  |  | Recommended for New Designs
ADIS16477-2 | Precision Miniature MEMs IMU | Accelerometer Gyroscope |  | 6 | 3 | 3.6 | MEMS | -40 to 105°C | 675.32 | 44-Ball BGA Module |  |  |  | Recommended for New Designs
ADIS16477-3 | Precision Miniature MEMs IMU | Accelerometer Gyroscope |  | 6 | 3 | 3.6 | MEMS | -40 to 105°C | 675.32 | 44-Ball BGA Module |  |  |  | Recommended for New Designs
ADIS16446 | Compact Precision Six Degrees of Freedom Inertial Sensor | Accelerometer Gyroscope | Digital Signal | 6 | 3.15 | 3.45 | Synchronization | -40 to 105°C | 683.84 | 20-Lead Module with Connector Interface (24.15mm x 37.7mm x 10.8mm ) | 910.455 | 10.8 | 0 | Recommended for New Designs
ADIS16501 | Precision MEMS IMU | Accelerometer Gyroscope | Digital Signal | 6 | 3 | 3.6 |  | -40 to 105°C | 687.63 | 100-Ball Ball Grid Array Module (15mm x 15mm x 5.72mm) | 225 | 5.72 | 386 | Recommended for New Designs
ADIS16362 | Six Degrees of Freedom Inertial Sensor | Accelerometer Gyroscope | Digital Signal | 6 | 4.75 | 5.25 |  | -40 to 105°C | 699.52 | 24-Lead Module with Connector Interface | 532.7648 | 23.504 | 370 | Production
ADIS16364 | Six Degrees of Freedom Inertial Sensor | Accelerometer Gyroscope | Digital Signal | 6 | 4.75 | 5.25 |  | -40 to 105°C | 699.52 | 24-Lead Module with Connector Interface | 532.7648 | 23.504 | 234 | Production
ADIS16365 | Six Degrees of Freedom Inertial Sensor | Accelerometer Gyroscope | Digital Signal | 6 | 4.75 | 5.25 |  | -40 to 105°C | 780.73 | 24-Lead Module with Connector Interface | 532.7648 | 23.504 | 0 | Production
ADIS16467-1 | Precision MEMS IMU Module | Accelerometer Gyroscope |  | 6 | 3 | 3.6 | Embedded Connector | -40 to 105°C | 807.42 | 14-Lead Module with Connector Interface |  |  |  | Recommended for New Designs
ADIS16467-2 | Precision MEMS IMU Module | Accelerometer Gyroscope |  | 6 | 3 | 3.6 | Embedded Connector | -40 to 105°C | 807.42 | 14-Lead Module with Connector Interface |  |  |  | Recommended for New Designs
ADIS16467-3 | Precision MEMS IMU Module | Accelerometer Gyroscope |  | 6 | 3 | 3.6 | Embedded Connector | -40 to 105°C | 807.42 | 14-Lead Module with Connector Interface |  |  |  | Recommended for New Designs
ADIS16375 | Low Profile Low Noise Six Degrees of Freedom Inertial Sensor | Accelerometer Gyroscope | Digital Signal | 6 | 3 | 3.6 | Embedded Connector | -40 to 105°C | 1389.61 | 4-Lead Module with Connector Interface (44mm x 42.6mm x 14mm w/EP) |  |  | 75 | Recommended for New Designs
ADIS16488A | Tactical Grade Ten Degrees of Freedom Inertial Sensor | Accelerometer Gyroscope Magnetometer - | Digital Signal | 10 | 3 | 3.6 | Pressure Sensor | -40 to 105°C | 2156.26 | 4-Lead Module with Connector Interface (44mm x 42.6mm x 14mm w/EP) |  |  | 0 | Production
ADIS16495-1 | Tactical Grade Six Degrees of Freedom Inertial Sensor | Accelerometer Gyroscope |  | 6 | 3 | 3.6 | Embedded Connector | -40 to 105°C | 2521.17 | 24-Lead Module with Connector Interface | 2068 | 14 |  | Recommended for New Designs
ADIS16495-2 | Tactical Grade Six Degrees of Freedom Inertial Sensor | Accelerometer Gyroscope |  | 6 | 3 | 3.6 | Embedded Connector | -40 to 105°C | 2521.17 | 24-Lead Module with Connector Interface | 2068 | 14 |  | Recommended for New Designs
ADIS16495-3 | Tactical Grade Six Degrees of Freedom Inertial Sensor | Accelerometer Gyroscope |  | 6 | 3 | 3.6 | Embedded Connector | -40 to 105°C | 2521.17 | 24-Lead Module with Connector Interface | 2068 | 14 |  | Recommended for New Designs
ADIS16497-1 | Tactical Grade Six Degrees of Freedom Inertial Sensor | Accelerometer Gyroscope |  | 6 | 3 | 3.6 | Embedded Connector | -40 to 105°C | 2753 | 24-Lead Module with Connector Interface | 2068 | 14 |  | Recommended for New Designs
ADIS16497-2 | Tactical Grade Six Degrees of Freedom Inertial Sensor | Accelerometer Gyroscope |  | 6 | 3 | 3.6 | Embedded Connector | -40 to 105°C | 2753 | 24-Lead Module with Connector Interface | 2068 | 14 |  | Recommended for New Designs
ADIS16497-3 | Tactical Grade Six Degrees of Freedom Inertial Sensor | Accelerometer Gyroscope |  | 6 | 3 | 3.6 | Embedded Connector | -40 to 105°C | 2753 | 24-Lead Module with Connector Interface | 2068 | 14 |  | Recommended for New Designs
ADIS16489 | Seven Degrees of Freedom Inertial Sensor | Accelerometer Gyroscope - | Digital Signal | 7 | 3 | 3.6 | Pressure Sensor | -40 to 105°C | 2882.47 | 4-Lead Module with Connector Interface (44mm x 42.6mm x 14mm w/EP) |  |  | 31 | Recommended for New Designs
ADIS16480 | Ten Degrees of Freedom MEMS Inertial Sensor with Dynamic Orientation Outputs | Accelerometer Gyroscope Magnetometer - | Digital Signal | 10 | 3 | 3.6 | Embedded Connector Pressure Sensor | -40 to 105°C | 2891.89 | 4-Lead Module with Connector Interface (44mm x 42.6mm x 14mm w/EP) |  |  | 0 | Recommended for New Designs
ADIS16490 | Tactical Grade Six Degrees of Freedom Inertial Sensor | Accelerometer Gyroscope | Digital Signal | 6 | 3 | 3.6 | Embedded Connector | -40 to 105°C | 2980.16 | 24-Lead Module with Connector Interface | 2068 | 14 | 1 | Not Recommended for New Designs
ADIS16545 | Tactical Grade Six Degrees of Freedom Inertial Sensors | Accelerometer Gyroscope | Digital Signal | 6 | 3 | 3.6 |  | -40 to 105°C | 3042.07 | 24-Lead Module with Connector Interface | 2068 | 14 | 10 | Recommended for New Designs
ADIS16547 | Tactical Grade Six Degrees of Freedom Inertial Sensors | Accelerometer Gyroscope | Digital Signal | 6 | 3 | 3.6 |  | -40 to 105°C | 3042.07 | 24-Lead Module with Connector Interface | 2068 | 14 | 0 | Recommended for New Designs
ADIS16550 | Autonomous Grade Six Degrees of Freedom Inertial Sensor | Accelerometer Gyroscope | Digital Signal | 6 | 4.75 | 5.25 |  | -40 to 105°C | 3500 | 24-Lead Module with Connector Interface | 532.7648 | 23.504 | 49 | Recommended for New Designs
ADIS17555 | Autonomous Grade Six Degrees of Freedom Inertial Sensor | [6 empty] | -40 to 105°C |  | 24-lead Module with Connector Interface (44 mm x 47 mm x 15.4 mm) | 2068 | 15.4 | 0 | Recommended for New Designs
ADIS16486 | Six Degrees of Freedom Inertial Sensor | Accelerometer Gyroscope | Digital Signal | 6 | 3 | 3.6 | Temperature Stability | -40 to 105°C |  | 4-Lead Module with Connector Interface (44mm x 42.6mm x 14mm w/EP) |  |  | 0 | Recommended for New Designs
ADXC1501 | Combined Gyroscope and Tri-Axis Accelerometer | Accelerometer Gyroscope | Digital Signal | 4 | 3.3 | 5 |  | -40 to 105°C |  | 16-Lead SOIC_CAV (10.30mm x 10.42mm x 3.58mm) | 107.326 | 3.58 | 0 | Production
ADXC1500 | Combined Gyroscope and Dual-Axis Accelerometer | Accelerometer Gyroscope | Digital Signal | 3 | 3.3 | 5 |  | -40 to 105°C |  | 16-Lead SOIC_CAV (10.30mm x 10.42mm x 3.58mm) | 107.326 | 3.58 | 0 | Production
ADIS16445 | Compact Precision Six Degrees of Freedom Inertial Sensor | Accelerometer Gyroscope | Digital Signal | 6 | 3.15 | 3.45 | Embedded Connector | -40 to 105°C |  | 20-Lead Module with Connector Interface (24.15mm x 37.7mm x 10.8mm ) | 910.455 | 10.8 | 0 | Recommended for New Designs
ADIS16485 | Tactical Grade Six Degrees of Freedom MEMS Inertial Sensor | Accelerometer Gyroscope | Digital Signal | 6 | 3 | 3.6 | Embedded Connector | -40 to 105°C |  | 4-Lead Module with Connector Interface (44mm x 42.6mm x 14mm w/EP) |  |  | 0 | Recommended for New Designs
ADIS16448 | Compact Precision Ten Degree of Freedom Inertial Sensor | Accelerometer Gyroscope Magnetometer |  | 10 | 3.15 | 3.45 | Embedded Connector Pressure Sensor | [5 empty] | 0 | Last Time Buy
ADIS16334 | Low Profile Six Degrees of Freedom Inertial Sensor | Accelerometer Gyroscope | Digital Signal | 6 | 4.75 | 5.25 | Embedded Connector | [5 empty] | 0 | Recommended for New Designs
[5 empty] | V | V |  |  | $ US; ¥ RMB |  | mm² | mm